## Room Data
Standard Components - Room Data Sheet
Date of issue: 31.01.2024
Generated by dRofus (C) dRofus
AusHFG Room Number | Room name | Prog Area | Hours of Operation | Occupancy | Remarks | Acoustics | Description / Special Requirements
1BR-CCU | 1 Bed Room - CCU | 20 | 24 Hours | 1 patient; 1-2 visitors, 1-4 staff intermittently |  | Acoustic privacy is required | A 1 Bed Room - CCU will accommodate one patient and support the delivery of a range of clinical care, minor procedures and diagnostic tests, with clinical staff requiring access to both sides of the bed. Additional Considerations: The 1 Bed Room - CCU may vary in configuration to suit different Ensuite options including inboard, outboard and stacked (also known as 'back-to-back' or 'nested') configurations. In each configuration, sufficient clearance is required for equipment and staff to access both sides of the bed. Glazed doors and observation windows may be provided for visibility of high acuity patients and monitoring equipment. The provision of observation windows and the use of interstitial blinds or privacy curtains is to be supported by operational models for observation as well as support for patient privacy. The configuration of the Medical Services Panel (MSP), including medical gases, power and data, will be dependent on service requirements. Data provision is to take into consideration the increasing demand and sophistication of information systems and the technological development of monitoring and diagnostic equipment. Natural light and outlook is essential and the patient will need to have an external outlook from either the chair or the bed, preferably both.

## Items
Standard Components - Items in room
Date of issue: 31.01.2024
Generated by dRofus (C) dRofus
Items
AusHFG Room Code | Room Name | Item list | Item Number | Name | Gross quantity | Comment
1BR-CCU | 1 Bed Room - CCU | FA | FLVY-007 | FLOOR FINISH: vinyl, seamless, coved, standard slip resistant | 1
1BR-CCU | 1 Bed Room - CCU | FA | FLSK-010 | SKIRTING: vinyl, floor vinyl coved, 150H, prefinished | 11
1BR-CCU | 1 Bed Room - CCU | FA | DWPR-005 | DOOR PROTECTION: protection plate to 900 AFFL | 1
1BR-CCU | 1 Bed Room - CCU | FA | WLWA-004 | WALL FINISH: paint, acrylic, washable | 4
1BR-CCU | 1 Bed Room - CCU | FA | WLWA-010 | WALL FINISH: splashback, vinyl | 2 | to basin
1BR-CCU | 1 Bed Room - CCU | FA | WLPR-002 | WALL PROTECTION: bed protection wall panel, composite, laminate finish | 1
1BR-CCU | 1 Bed Room - CCU | FA | CLFS-006 | CEILING: plasterboard, flush set, suspended, paint, washable | 1 | ceiling tiles may also be acceptable dependent upon the acuity of patients to be accommodated and procedures to be performed within the room
1BR-CCU | 1 Bed Room - CCU | FA | DWWH-005 | WINDOW | 1 | external, natural light and outlook essential
1BR-CCU | 1 Bed Room - CCU | FA | DWGL-033 | DOOR: 1400mm c/o, 1 1/2 leaf, observation panel, solid core/glass, paint | 1 | extent of glazing to suit service requirements
1BR-CCU | 1 Bed Room - CCU | FA | DWOB-001 | OBSERVATION: internal window | 1 | optional; extent of glazing to suit service requirements
1BR-CCU | 1 Bed Room - CCU | FA | CLCN-008 | CORNICE: square set flush between wall and ceiling, paint | 1
1BR-CCU | 1 Bed Room - CCU | FFE | MGFP-002 | FLOWMETER: medical air | 1
1BR-CCU | 1 Bed Room - CCU | FFE | FIHR-019 | BRACKET: for suction bottle | 2
1BR-CCU | 1 Bed Room - CCU | FFE | FIHR-016 | BRACKET: for sharps bin | 1 | optional, mobile sharps bin may be provided to be shared between multiple rooms
1BR-CCU | 1 Bed Room - CCU | FFE | MMGE-019 | CHAIR: patient | 1
1BR-CCU | 1 Bed Room - CCU | FFE | FQBS-030 | CHAIR: visitor, patient | 1
1BR-CCU | 1 Bed Room - CCU | FFE | DWWD-004 | BLIND: roller | 1 | to external window
1BR-CCU | 1 Bed Room - CCU | FFE | FQGE-010 | CURTAIN: privacy screen | 1 | to door and observation window
1BR-CCU | 1 Bed Room - CCU | FFE | FQCW-016 | BIN: waste, general, 20L | 1 | to basin
1BR-CCU | 1 Bed Room - CCU | FFE | FIHR-004 | BRACKET: for display screen, ceiling mounted | 1 | to patient entertainment screen; configuration will be dependent on operational and ICT policies
1BR-CCU | 1 Bed Room - CCU | FFE | FIDI-014 | DISPENSER: disposable glove | 1 | to basin
1BR-CCU | 1 Bed Room - CCU | FFE | FIDI-025 | DISPENSER: paper/hand towel | 1 | to basin
1BR-CCU | 1 Bed Room - CCU | FFE | FIDI-030 | DISPENSER: soap | 1 | to basin
1BR-CCU | 1 Bed Room - CCU | FFE | FIDI-031 | DISPENSER: soap antiseptic | 1 | to basin
1BR-CCU | 1 Bed Room - CCU | FFE | FQSN-051 | LOCKER: 2 drawers, open under, lockable, mobile | 1 | type and extent of storage for patient property to suit operational policies
1BR-CCU | 1 Bed Room - CCU | FFE | FQTA-013 | TABLE: overbed | 1
1BR-CCU | 1 Bed Room - CCU | FFE | MGFP-004 | FLOWMETER: oxygen | 2
1BR-CCU | 1 Bed Room - CCU | FFE | FQCW-044 | BIN: waste, sharps, wall mounted | 1 | optional, mobile sharps bin may be provided to be shared between multiple rooms
1BR-CCU | 1 Bed Room - CCU | FFE | MMGE-002 | ADAPTER: suction | 2
1BR-CCU | 1 Bed Room - CCU | FFE | MMGE-100 | SUCTION BOTTLE | 2
1BR-CCU | 1 Bed Room - CCU | FFE | HYBA-010 | BASIN: handwash, Type B | 1
1BR-CCU | 1 Bed Room - CCU | FFE | HYTP-037 | TAPWARE: mixer, elbow levers | 1 | to basin
1BR-CCU | 1 Bed Room - CCU | FFE | ITBU-012 | DISPLAY SCREEN: patient entertainment system | 1 | configuration will be dependent on operational and ICT policies
1BR-CCU | 1 Bed Room - CCU | FFE | MMBE-010 | BED: patient, electric with mattress | 1
1BR-CCU | 1 Bed Room - CCU | FFE | MMHA-005 | MONITOR: patient, cardiac | 1 | telemetry provision to suit service requirements
1BR-CCU | 1 Bed Room - CCU | FFE | ITNE-049 | TELEPHONE: handset, desktop | 1 | optional, to patient locker; provision dependent on operational policies
1BR-CCU | 1 Bed Room - CCU | FFE | FIJO-209 | CUPBOARD: tall, single door, adj shelves and clothes rail, recessed | 1 | type and extent of storage for patient property to suit operational policies
1BR-CCU | 1 Bed Room - CCU | FFE | FIHR-067 | BRACKET: for monitor, wall mounted, articulated, adj height | 1
1BR-CCU | 1 Bed Room - CCU | FFE | PPPP-130 | TRACK: curtain, privacy, S shaped, angled | 1 | to door and observation window
1BR-CCU | 1 Bed Room - CCU | SE | ITIN-026 | OUTLET: data, double RJ45, wall mounted | 1 | to patient monitor
1BR-CCU | 1 Bed Room - CCU | SE | ELPR-006 | RCD: residual current device | 3 | on services panel
1BR-CCU | 1 Bed Room - CCU | SE | ITIN-070 | OUTLET: MATV | 1 | to patient entertainment screen, may be replaced with data outlet in accordance with ICT policy
1BR-CCU | 1 Bed Room - CCU | SE | ELGP-101 | GPO: single, ceiling mounted | 1 | to patient entertainment system
1BR-CCU | 1 Bed Room - CCU | SE | ITCL-008 | BUTTON: nurse call, staff assist | 1 | on services panel, with indicator button and light
1BR-CCU | 1 Bed Room - CCU | SE | LIFX-011 | LIGHT: reading light | 1 | switch to patient handset and services panel
1BR-CCU | 1 Bed Room - CCU | SE | LIFX-017 | LIGHT: night light | 1 | switch to patient handset and wall near entry
1BR-CCU | 1 Bed Room - CCU | SE | ELBO-015 | SWITCH: light, single | 3 | 1 to general room lighting, 1 to night lighting, 1 on services panel to reading light
1BR-CCU | 1 Bed Room - CCU | SE | MGAS-042 | OUTLET: oxygen (O2), on services panel | 2
1BR-CCU | 1 Bed Room - CCU | SE | MGAS-022 | OUTLET: medical air (MA), on services panel | 1
1BR-CCU | 1 Bed Room - CCU | SE | MGAS-062 | OUTLET: suction, on services panel | 2
1BR-CCU | 1 Bed Room - CCU | SE | ITCL-006 | BUTTON: nurse call, patient to staff | 1 | on services panel, with indicator button and light
1BR-CCU | 1 Bed Room - CCU | SE | ITCL-028 | HANDSET: nurse call, with patient to staff call button | 1 | on services panel
1BR-CCU | 1 Bed Room - CCU | SE | ITCL-004 | BUTTON: nurse call, emergency | 1 | above services panel, with indicator button and light
1BR-CCU | 1 Bed Room - CCU | SE | ELGP-109 | GPO: single, wall mounted | 1 | to bedhead; low level for electric bed
1BR-CCU | 1 Bed Room - CCU | SE | ELGP-109 | GPO: single, wall mounted | 1 | adjacent to patient chair
1BR-CCU | 1 Bed Room - CCU | SE | ELGP-223 | GPO: emergency power, double, wall mounted | 1 | to patient monitor
1BR-CCU | 1 Bed Room - CCU | SE | ELGP-110 | GPO: single, wall mounted, cleaner | 1
1BR-CCU | 1 Bed Room - CCU | SE | MMSP-026 | SERVICES PANEL: wall mounted | 1
1BR-CCU | 1 Bed Room - CCU | SE | ELBO-005 | EQUIPOTENTIAL JUNCTION BOX | 1
1BR-CCU | 1 Bed Room - CCU | SE | ITIN-025 | OUTLET: data, double RJ45, on services panel | 2 | quantity to suit service requirements
1BR-CCU | 1 Bed Room - CCU | SE | ELGP-122 | GPO: emergency power, single, on services panel | 9 | type and quantity to suit service requirements