## RDS
Standard Components - Room Data Sheet
1st March 2016
Generated by dRofus (C) dRofus Pty Ltd
Description
|  |  | Briefing |  |  |  | Description or Special Requirements
|  |  | Remarks | Occupancy | Hours of Operation | Acoustics
AusHFG Room Code | Room Name | Prog. Area | (Single line edit) | (Single line edit) | (Single line edit) | (Single line edit)
1BR-MH | 1 Bed Room - Mental Health | 14 |  | 1 patient; 1-2 staff; 1-2 visitors | 24 Hours | Acoustic privacy is required | Single bed room for general mental health patients; natural light and outlook is essential; The room is to be internally lockable with a master keyed lock from the outside; All fittings are to have a breaking strain of not more than 15kg. All glazing (including external windows) is to be Grade A safety glass to comply with AS/NZS 2208 and AS 1288, specifically, toughened laminated glass with a standard nominal thickness of 10.38mm, or equivalent approved. The 1 Bed Room - Mental Health may vary in configuration to suit different Ensuite options including: - 1 BR-MH-A Inboard Ensuite - 1 BR-MH-B Shared Ensuite, access from corridor - 1 BR-MH-C Back-to-Back Ensuites Additional Design Considerations: - Fittings and Furniture: .removable drawers are not to be installed . if hooks are required, they must be collapsible with a breaking strain of not more than 15kg - Door & Joinery Hardware . door hardware and joinery hardware must not provide ligature points Acoustics: Acoustic privacy is required. Body Protected Electrical Area

## Items in Room
Standard Components - Items in Room
1st March 2016
Generated by dRofus (C) dRofus Pty Ltd
[7 empty] | Fabrics |  |  | Service allocations
Connections
[7 empty] | Material | Finish | Specification | Ele | Data | CdW | HtW | Tap | WmW | Dns | Gas | Stm
AusHFG Room Code | Room Name | Item list | BIM ID | Name | Gross quantity | Comment | (Single line edit) | (Single line edit) | (Single line edit) | (Yes/No) | (Yes/No) | (Yes/No) | (Yes/No) | (Yes/No) | (Yes/No) | (Yes/No) | (Yes/No) | (Yes/No)
1BR-MH | 1 Bed Room - Mental Health | Fabrics | 1088 | Skirting | 1 | securely fixed; or floor vinyl coved skirting | Timber | Paint | 150mmH x 20mm thick nominal | No | No | No | No | No | No | No | No | No
1BR-MH | 1 Bed Room - Mental Health | Fabrics | 1149 | Floor finish | 1 | Vinyl also acceptable | Carpet | 90/10 Wool/ Nylon | Broadloom, 48 oz. | No | No | No | No | No | No | No | No | No
1BR-MH | 1 Bed Room - Mental Health | Fabrics | 3000 | Wall finish | 1 |  | Paint | Acrylic, washable |  | No | No | No | No | No | No | No | No | No
1BR-MH | 1 Bed Room - Mental Health | Fabrics | 3092 | Wall protection | 1 |  | MDF | Laminate | Bed protection wall panel | No | No | No | No | No | No | No | No | No
1BR-MH | 1 Bed Room - Mental Health | Fabrics | 5010 | Ceiling - Plasterboard | 1 |  | Plasterboard | Paint, washable | Flush set, suspended | No | No | No | No | No | No | No | No | No
1BR-MH | 1 Bed Room - Mental Health | Fabrics | 6030 | Cornice | 1 |  | Aluminium | Powdercoat | 24mm shadow angle | No | No | No | No | No | No | No | No | No
1BR-MH | 1 Bed Room - Mental Health | Fabrics | 7001 | Windows | 1 | Essential |  |  |  | No | No | No | No | No | No | No | No | No
1BR-MH | 1 Bed Room - Mental Health | Fabrics | 7045 | Observation | 1 | double glazed with integral Venetians, control to corridor side; glazing to be Grade A safety glass; window optional | Safety glass | Powdercoat | Internal window | No | No | No | No | No | No | No | No | No
1BR-MH | 1 Bed Room - Mental Health | Fabrics | 9006 | Door - 1100mm | 1 | 1100mm clear inward & outward opening; lockable; anti-hang door hardware | Solid Core/ Safety glass | Paint | Single leaf, observation panel | No | No | No | No | No | No | No | No | No
1BR-MH | 1 Bed Room - Mental Health | FF | FF-1252 | Blind - Venetian integral | 1 | to observation window (ifprovided) and door glazing |  |  |  | No | No | No | No | No | No | No | No | No
1BR-MH | 1 Bed Room - Mental Health | FF | FF-1252 | Blind - Venetian integral | 1 | to observation window (ifprovided) and door glazing |  |  |  | No | No | No | No | No | No | No | No | No
1BR-MH | 1 Bed Room - Mental Health | FF | FF-1260 | Blind - holland | 1 | to external windows, curtains optional; no hanging cords or chains |  |  |  | No | No | No | No | No | No | No | No | No
1BR-MH | 1 Bed Room - Mental Health | FF | FF-1324 | Curtain track - window, collapsible | 1 | optional, if curtains installed |  |  |  | No | No | No | No | No | No | No | No | No
1BR-MH | 1 Bed Room - Mental Health | FF | FF-13730 | Mirror - acrylic | 1 | optional; may also use safety glass mirror |  |  |  | No | No | No | No | No | No | No | No | No
1BR-MH | 1 Bed Room - Mental Health | FF | FF-17360 | Pinboard - fabric covered | 1 | (velcro compatible) or artwork, optional |  |  |  | No | No | No | No | No | No | No | No | No
1BR-MH | 1 Bed Room - Mental Health | FF | FF-2150 | Chair - patient | 1 |  |  |  |  | No | No | No | No | No | No | No | No | No
1BR-MH | 1 Bed Room - Mental Health | FF | FF-22690 | Table - bedside | 1 | heavy or fixed to wall; no removable drawers |  |  |  | No | No | No | No | No | No | No | No | No
1BR-MH | 1 Bed Room - Mental Health | FF | FF-2655 | Chair - visitor | 1 |  |  |  |  | No | No | No | No | No | No | No | No | No
1BR-MH | 1 Bed Room - Mental Health | FF | FF-4330 | Cupboard - wardrobe | 1 | with fixed shelves; anti-hang door hardware |  |  |  | No | No | No | No | No | No | No | No | No
1BR-MH | 1 Bed Room - Mental Health | FF | FF-5910 | Desk - built in | 1 | laminate |  |  |  | No | No | No | No | No | No | No | No | No
1BR-MH | 1 Bed Room - Mental Health | FF | FF-6425 | Bed - domestic, single + mattress | 1 | with no ligature points |  |  |  | No | No | No | No | No | No | No | No | No
1BR-MH | 1 Bed Room - Mental Health | SE | S-1086 | General fluorescent: vandal proof | 1 |  |  |  |  | No | No | No | No | No | No | No | No | No
1BR-MH | 1 Bed Room - Mental Health | SE | S-1087 | Special: reading, vandal proof | 1 | may be ceiling recessed |  |  |  | No | No | No | No | No | No | No | No | No
1BR-MH | 1 Bed Room - Mental Health | SE | S-1088 | RCD device | 1 | may be located outside room - not on bedhead services panel |  |  |  | No | No | No | No | No | No | No | No | No
1BR-MH | 1 Bed Room - Mental Health | SE | S-1951 | Staff assist call | 1 |  |  |  |  | No | No | No | No | No | No | No | No | No
1BR-MH | 1 Bed Room - Mental Health | SE | S-5000 | Airconditioning | 1 | with vandal proof outlet |  |  |  | No | No | No | No | No | No | No | No | No
1BR-MH | 1 Bed Room - Mental Health | SE | S-6065 | Special: night lights | 1 |  |  |  |  | No | No | No | No | No | No | No | No | No
1BR-MH | 1 Bed Room - Mental Health | SE | S-6200 | Light switches | 4 |  |  |  |  | No | No | No | No | No | No | No | No | No
1BR-MH | 1 Bed Room - Mental Health | SE | S-8000 | Patient/ Staff call | 1 | + indicator button & light |  |  |  | No | No | No | No | No | No | No | No | No
1BR-MH | 1 Bed Room - Mental Health | SE | S-8010 | Staff/ Nurse assist call | 1 | + indicator button & light, Duress call (optional) |  |  |  | No | No | No | No | No | No | No | No | No
1BR-MH | 1 Bed Room - Mental Health | SE | S-9000 | GPO: Single | 2 |  |  |  |  | No | No | No | No | No | No | No | No | No
1BR-MH | 1 Bed Room - Mental Health | SE | S-9015 | GPO: Cleaner | 1 | locate in corridor outside room |  |  |  | No | No | No | No | No | No | No | No | No
1BR-MH | 1 Bed Room - Mental Health | SE | S-9040 | Body protected | 1 |  |  |  |  | No | No | No | No | No | No | No | No | No