## Room Data
Standard Components - Room Data Sheet
Date of issue: 26.04.2021
Generated by dRofus (C) dRofus
AusHFG Room Number | Room name | Prog Area | Hours of Operation | Occupancy | Remarks | Acoustics | Description / Special Requirements
ADLB | ADL Bathroom | 12 | up to 24 hours | 1 patient, 1 - 2 staff |  | Sound attenuation level medium, Acoustic privacy is required. | The ADL Bathroom provides a toilet, basin with vanity, shower and bath for the training and assessment of patients in Activities of Daily Living (ADL) tasks. The room is to provide domestic facilities with grab rails and other assistive devices to be included to reflect reasonable home modifications and equipment utilised by patients. The entrance of the room is to be flush with the adjoining corridor. The door is to be fitted with escape hardware for the door to open outwards if required. Additional Considerations: An operational model for responding to calls from staff/patients will be needed to support the inclusion of a nurse call system and is to be determined based on service requirements. The shower area may include a fixed raised hob to simulate a domestic scenario depending on service requirements.

## Items
Standard Components - Items in room
Date of issue: 26.04.2021
Generated by dRofus (C) dRofus
Items
AusHFG Room Code | Room Name | Item list | Item Number | Name | Gross quantity | Comment
ADLB | ADL Bathroom | FA | FLSK-010 | SKIRTING: vinyl, floor vinyl coved, 150H, prefinished | 5 | to be tiles if tiled floor
ADLB | ADL Bathroom | FA | FLVY-009 | FLOOR FINISH: vinyl, seamless, coved, wet area, non-slip | 1 | significant change in colour from adjacent corridor to be avoided, to be suitable for bare feet, tiles are also acceptable
ADLB | ADL Bathroom | FA | DWPR-010 | DOOR PROTECTION: to door frame, PVC, prefinished | 1 | optional
ADLB | ADL Bathroom | FA | WLWA-019 | WALL FINISH: vinyl, full height | 6 | tiles also acceptable
ADLB | ADL Bathroom | FA | CLTI-014 | CEILING: plasterboard, water resistant, drop-in tiles, prefinished, 600 x 1200 | 1 | water resistant flush set ceiling is also acceptable
ADLB | ADL Bathroom | FA | DWPR-006 | DOOR PROTECTION: protection plate, to 900 AFFL, PVC, prefinished | 2
ADLB | ADL Bathroom | FA | DWSC-021 | DOOR: 1400mm c/o, 1 1/2 leaf, solid core, paint | 1 | with privacy latch and emergency release
ADLB | ADL Bathroom | FA | FLGE-019 | FLOOR HOB: Shower | 1 | optional
ADLB | ADL Bathroom | FA | CLCN-009 | CORNICE: wall trim fixing | 1
ADLB | ADL Bathroom | FFE | MMGE-024 | CHAIR: shower | 1 | commode chair or combined shower/commode chair is also acceptable
ADLB | ADL Bathroom | FFE | FIHR-026 | HOOK: coat | 4
ADLB | ADL Bathroom | FFE | FIRT-034 | TRACK: curtain, shower, 90 deg | 2 | optional, dependent on infection control policy
ADLB | ADL Bathroom | FFE | FQGE-011 | CURTAIN: shower | 2 | optional, dependent on infection control policy.
ADLB | ADL Bathroom | FFE | FQCW-016 | BIN: waste, general, 20L | 1 | to basin
ADLB | ADL Bathroom | FFE | FIDI-025 | DISPENSER: paper/hand towel | 1 | to basin
ADLB | ADL Bathroom | FFE | FIDI-030 | DISPENSER: soap | 1 | to basin
ADLB | ADL Bathroom | FFE | FIDI-036 | DISPENSER: toilet paper | 1
ADLB | ADL Bathroom | FFE | FIRT-006 | GRAB RAIL: WC | 1 | 1 is optional, dependent on service requirements
ADLB | ADL Bathroom | FFE | FIRT-003 | GRAB RAIL: shower, horizontal | 1 | may be combined with rail for hand held shower
ADLB | ADL Bathroom | FFE | FIRT-008 | GRAB RAIL: WC, hinged | 1 | optional, dependent on service requirements and expected patient cohort
ADLB | ADL Bathroom | FFE | FIBM-006 | MIRROR: fixed, glass | 1 | to basin
ADLB | ADL Bathroom | FFE | FIBM-007 | MIRROR: fixed, glass, full length | 1 | dressing
ADLB | ADL Bathroom | FFE | FQCW-037 | BIN: waste, sanitary | 1 | optional, dependent on waste management policy
ADLB | ADL Bathroom | FFE | FIDI-051 | HOLDER: soap/shampoo, recessed, vertical format | 2
ADLB | ADL Bathroom | FFE | FQBS-008 | BENCH SEAT: freestanding, patient transfer | 1 | portable, for over bath
ADLB | ADL Bathroom | FFE | HYBA-025 | BATH: domestic | 1 | warm water
ADLB | ADL Bathroom | FFE | HYTP-036 | TAPWARE: mixer, basin, lever action | 1
ADLB | ADL Bathroom | FFE | HYTP-039 | TAPWARE: mixer, shower, lever action | 2 | diverter required for shower over bath
ADLB | ADL Bathroom | FFE | HYTP-020 | SHOWER: hand-held | 1 | vertical rail to have grabrail strength and fixings
ADLB | ADL Bathroom | FFE | HYWC-006 | TOILET SUITE: patient | 1 | 100mm clearout access point optional
ADLB | ADL Bathroom | FFE | HYTP-021 | SHOWER: hand-held, over bath | 1 | vertical rail to have grabrail strength and fixings
ADLB | ADL Bathroom | FFE | HYBA-002 | BASIN: ensuite, with vanity unit | 1 | shelf for patient belongings may be integral or separate
ADLB | ADL Bathroom | FFE | HYTP-028 | SPOUT: bath, wall mounted | 1
ADLB | ADL Bathroom | FFE | FIRT-044 | GRAB RAIL: bath, vertical | 1
ADLB | ADL Bathroom | FFE | FIRT-048 | GRAB RAIL: L-shaped | 1
ADLB | ADL Bathroom | SE | ITCL-008 | BUTTON: nurse call, staff assist | 1 | + indicator button & light
ADLB | ADL Bathroom | SE | HYDR-004 | DRAIN: floor waste | 2
ADLB | ADL Bathroom | SE | ELBO-015 | SWITCH: light, single | 1
ADLB | ADL Bathroom | SE | ITCL-006 | BUTTON: nurse call, patient to staff | 3 | optional; + indicator button & light
ADLB | ADL Bathroom | SE | ITCL-004 | BUTTON: nurse call, emergency | 1 | + indicator button & light
ADLB | ADL Bathroom | SE | ELGP-209 | GPO: double, wall mounted, RCD protected | 1