## RDS
Standard Components - Room Data Sheet
1st March 2016
Generated by dRofus (C) dRofus Pty Ltd
Description
|  |  | Briefing |  |  |  | Description or Special Requirements
|  |  | Remarks | Occupancy | Hours of Operation | Acoustics
AusHFG Room Code | Room Name | Prog. Area | (Multi line edit) | (Single line edit) | (Single line edit) | (Single line edit) | (Formatted text)
ADLD | ADL Dining Room | 6 |  | Up to 4 | 24 Hours |  | The ADL Dining / Lounge Room is an area provided within the Transitional Living Unit for the patient along with their visitors to eat their meals, away from the bedroom environment. The Dining / Lounge Room may be located adjacent to the ADL Kitchen. Acoustics: sound attenuation level-high; acoustic privacy is required.

## Items in Room
Standard Components - Items in Room
1st March 2016
Generated by dRofus (C) dRofus Pty Ltd
[7 empty] | Fabrics |  |  | Service allocations
Connections
[7 empty] | Material | Finish | Specification | Ele | Data | CdW | HtW | Tap | WmW | Dns | Gas | Stm
AusHFG Room Code | Room Name | Item list | BIM ID | Name | Gross quantity | Comment | (Single line edit) | (Single line edit) | (Single line edit) | (Logic field) | (Logic field) | (Logic field) | (Logic field) | (Logic field) | (Logic field) | (Logic field) | (Logic field) | (Logic field)
ADLD | ADL Dining Room | Fabrics | 1000 | Floor finish | 1 |  | Vinyl | Standard slip resistant | Seamless, coved | No | No | No | No | No | No | No | No | No
ADLD | ADL Dining Room | Fabrics | 2000 | Skirting | 1 |  | Vinyl | Prefinished | Floor vinyl coved, 150 mmH | No | No | No | No | No | No | No | No | No
ADLD | ADL Dining Room | Fabrics | 2537 | Wall protection | 1 | Optional |  |  | Crash rail at 900 AFFL | No | No | No | No | No | No | No | No | No
ADLD | ADL Dining Room | Fabrics | 2670 | Wall protection | 1 |  |  |  | Corner guards to 900 AFFL minimum | No | No | No | No | No | No | No | No | No
ADLD | ADL Dining Room | Fabrics | 3000 | Wall finish | 1 |  | Paint | Acrylic, washable |  | No | No | No | No | No | No | No | No | No
ADLD | ADL Dining Room | Fabrics | 5060 | Ceiling - Acoustic | 1 |  | Acoustic | Prefinished | Drop-in tiles, 600x1200 | No | No | No | No | No | No | No | No | No
ADLD | ADL Dining Room | Fabrics | 6030 | Cornice | 1 |  | Aluminium | Powdercoat | 24mm shadow angle | No | No | No | No | No | No | No | No | No
ADLD | ADL Dining Room | Fabrics | 7001 | Windows | 1 | desirable |  |  |  | No | No | No | No | No | No | No | No | No
ADLD | ADL Dining Room | FF | FF-105700 | Table - round, 900 diameter | 1 |  |  |  |  | No | No | No | No | No | No | No | No | No
ADLD | ADL Dining Room | FF | FF-1700 | Chair - dining | 3 | with space for wheelchair |  |  |  | No | No | No | No | No | No | No | No | No
ADLD | ADL Dining Room | FF | FF-22801 | Table - coffee | 1 |  |  |  |  | No | No | No | No | No | No | No | No | No
ADLD | ADL Dining Room | FF | FF-5828 | External window dressing | 1 | Optional, to external window as required. Number to suit window configuration |  |  |  | No | No | No | No | No | No | No | No | No
ADLD | ADL Dining Room | FF | FF-7512 | Chair - armchair | 2 |  |  |  |  | No | No | No | No | No | No | No | No | No
ADLD | ADL Dining Room | SE | S-1951 | Staff assist call | 1 |  |  |  |  | No | No | No | No | No | No | No | No | No
ADLD | ADL Dining Room | SE | S-5000 | Airconditioning | 1 |  |  |  |  | No | No | No | No | No | No | No | No | No
ADLD | ADL Dining Room | SE | S-6000 | General fluorescent | 1 |  |  |  |  | No | No | No | No | No | No | No | No | No
ADLD | ADL Dining Room | SE | S-6200 | Light switches | 1 |  |  |  |  | No | No | No | No | No | No | No | No | No
ADLD | ADL Dining Room | SE | S-8000 | Patient/ Staff call | 2 | + indicator button & light |  |  |  | No | No | No | No | No | No | No | No | No
ADLD | ADL Dining Room | SE | S-8080 | Emergency call | 1 | + indicator button & light |  |  |  | No | No | No | No | No | No | No | No | No
ADLD | ADL Dining Room | SE | S-9001 | GPO: Double | 2 |  |  |  |  | No | No | No | No | No | No | No | No | No
ADLD | ADL Dining Room | SE | S-9040 | Body protected | 1 |  |  |  |  | No | No | No | No | No | No | No | No | No