## RDS
Standard Components - Room Data Sheet
1st March 2016
Generated by dRofus (C) dRofus Pty Ltd
Description
|  |  | Briefing |  |  |  | Description or Special Requirements
|  |  | Remarks | Occupancy | Hours of Operation | Acoustics
AusHFG Room Code | Room Name | Prog. Area | (Multi line edit) | (Single line edit) | (Single line edit) | (Single line edit) | (Formatted text)
ADLK-OP | ADL Kitchen - Open Bay | 12 |  | 2 - 3 | 24 Hours |  | An accessible kitchen for patient Activities of Daily Living assessment and training; bench is to be wheelchair accessible. The Kitchen will include benches, sink, cooktop, wall oven/grill, rangehood, microwave , wheelchair accessible storage, and refrigerator/ freezer. Body Protected electrical area

## Items in Room
Standard Components - Items in Room
1st March 2016
Generated by dRofus (C) dRofus Pty Ltd
[7 empty] | Fabrics |  |  | Service allocations
Connections
[7 empty] | Material | Finish | Specification | Ele | Data | CdW | HtW | Tap | WmW | Dns | Gas | Stm
AusHFG Room Code | Room Name | Item list | BIM ID | Name | Gross quantity | Comment | (Single line edit) | (Single line edit) | (Single line edit) | (Logic field) | (Logic field) | (Logic field) | (Logic field) | (Logic field) | (Logic field) | (Logic field) | (Logic field) | (Logic field)
ADLK-OP | ADL Kitchen - Open Bay | Fabrics | 1000 | Floor finish | 1 |  | Vinyl | Standard slip resistant | Seamless, coved | No | No | No | No | No | No | No | No | No
ADLK-OP | ADL Kitchen - Open Bay | Fabrics | 2000 | Skirting | 1 |  | Vinyl | Prefinished | Floor vinyl coved, 150 mmH | No | No | No | No | No | No | No | No | No
ADLK-OP | ADL Kitchen - Open Bay | Fabrics | 2727 | Wall finish | 1 | Selection of material to comply with Part D Infection Prevention and Control AusHFG |  |  | Splashback | No | No | No | No | No | No | No | No | No
ADLK-OP | ADL Kitchen - Open Bay | Fabrics | 3000 | Wall finish | 1 |  | Paint | Acrylic, washable |  | No | No | No | No | No | No | No | No | No
ADLK-OP | ADL Kitchen - Open Bay | Fabrics | 5010 | Ceiling - Plasterboard | 1 |  | Plasterboard | Paint, washable | Flush set, suspended | No | No | No | No | No | No | No | No | No
ADLK-OP | ADL Kitchen - Open Bay | Fabrics | 6030 | Cornice | 1 |  | Aluminium | Powdercoat | 24mm shadow angle | No | No | No | No | No | No | No | No | No
ADLK-OP | ADL Kitchen - Open Bay | Fabrics | 7001 | Windows | 1 |  |  |  |  | No | No | No | No | No | No | No | No | No
ADLK-OP | ADL Kitchen - Open Bay | Fabrics | 7035 | Observation | 1 | optional | Alum/ Glass | Powdercoat | Internal window | No | No | No | No | No | No | No | No | No
ADLK-OP | ADL Kitchen - Open Bay | Fabrics | 8010 | Door protection | 1 | Optional, enclosed room only | Composite | Prefinished PVC | Protection plate to 900 AFFL | No | No | No | No | No | No | No | No | No
ADLK-OP | ADL Kitchen - Open Bay | Fabrics | 8040 | Door protection | 1 | Optional, to be decided at project level, enclosed room only | Composite | Prefinished PVC | To door frame | No | No | No | No | No | No | No | No | No
ADLK-OP | ADL Kitchen - Open Bay | Fabrics | 9004 | Door - 1100mm | 1 | 1100 clear opening | Solid Core/ Glass | Paint | Single leaf, observation panel | No | No | No | No | No | No | No | No | No
ADLK-OP | ADL Kitchen - Open Bay | FE | FE-13400 | Cooktop - electric | 1 | elements in semi circle, front controls |  |  |  | Yes | No | No | No | No | No | No | No | No
ADLK-OP | ADL Kitchen - Open Bay | FE | FE-19500 | Kettle - electric | 1 |  |  |  |  | Yes | No | No | No | No | No | No | No | No
ADLK-OP | ADL Kitchen - Open Bay | FE | FE-35400 | Oven - microwave, domestic | 1 | on bench |  |  |  | Yes | No | No | No | No | No | No | No | No
ADLK-OP | ADL Kitchen - Open Bay | FE | FE-37200 | Oven - electric | 1 | wall oven, retractable/ side opening doors |  |  |  | Yes | No | No | No | No | No | No | No | No
ADLK-OP | ADL Kitchen - Open Bay | FE | FE-40403 | Tapware - accessible basin mixer | 1 |  |  |  |  | No | No | No | No | No | No | No | No | No
ADLK-OP | ADL Kitchen - Open Bay | FE | FE-42950 | Rangehood | 1 | over stove |  |  |  | Yes | No | No | No | No | No | No | No | No
ADLK-OP | ADL Kitchen - Open Bay | FE | FE-44100 | Refrigerator - 250 Litre, domestic | 1 |  |  |  |  | Yes | No | No | No | No | No | No | No | No
ADLK-OP | ADL Kitchen - Open Bay | FE | FE-48350 | Sink & drainer - 1 1/2 bowls | 1 | heat lined, warm water |  |  |  | No | No | Yes | Yes | Yes | Yes | Yes | No | No
ADLK-OP | ADL Kitchen - Open Bay | FE | FE-55100 | Toaster - electric | 1 |  |  |  |  | No | No | No | No | No | No | No | No | No
ADLK-OP | ADL Kitchen - Open Bay | FF | FF-1050 | Bench - laminate | 2 | open under part, round edges |  |  |  | No | No | No | No | No | No | No | No | No
ADLK-OP | ADL Kitchen - Open Bay | FF | FF-24405 | Whiteboard - magnetic | 1 |  |  |  |  | No | No | No | No | No | No | No | No | No
ADLK-OP | ADL Kitchen - Open Bay | FF | FF-4336 | Cupboard - single door lockable | 1 |  |  |  |  | No | No | No | No | No | No | No | No | No
ADLK-OP | ADL Kitchen - Open Bay | FF | FF-4440 | Cupboard - drawer unit, lockable | 1 | mobile, under bench |  |  |  | No | No | No | No | No | No | No | No | No
ADLK-OP | ADL Kitchen - Open Bay | FF | FF-4463 | Cupboard - wall mounted | 1 |  |  |  |  | No | No | No | No | No | No | No | No | No
ADLK-OP | ADL Kitchen - Open Bay | FF | FF-4464 | Cupboard - wall mounted | 1 |  |  |  |  | No | No | No | No | No | No | No | No | No
ADLK-OP | ADL Kitchen - Open Bay | FF | FF-4489 | Cupboard - wall mounted, single | 2 |  |  |  |  | No | No | No | No | No | No | No | No | No
ADLK-OP | ADL Kitchen - Open Bay | FF | FF-5824 | Waste bin - general | 1 |  |  |  |  | No | No | No | No | No | No | No | No | No
ADLK-OP | ADL Kitchen - Open Bay | FF | FF-5828 | External window dressing | 1 |  |  |  |  | No | No | No | No | No | No | No | No | No
ADLK-OP | ADL Kitchen - Open Bay | FF | FF-6154 | Dispenser - paper/ hand towel | 1 | to sink |  |  |  | No | No | No | No | No | No | No | No | No
ADLK-OP | ADL Kitchen - Open Bay | FF | FF-6156 | Dispenser - soap | 1 |  |  |  |  | No | No | No | No | No | No | No | No | No
ADLK-OP | ADL Kitchen - Open Bay | FF | FF-6510 | Drawer unit - lockable | 1 | single row under bench |  |  |  | No | No | No | No | No | No | No | No | No
ADLK-OP | ADL Kitchen - Open Bay | FF | FF-7526 | Kitchen Equipment | 1 | Including pots, pans, cutlery and utensils |  |  |  | No | No | No | No | No | No | No | No | No
ADLK-OP | ADL Kitchen - Open Bay | SE | S-5000 | Airconditioning | 1 |  |  |  |  | No | No | No | No | No | No | No | No | No
ADLK-OP | ADL Kitchen - Open Bay | SE | S-5019 | Exhaust | 1 | to rangehood |  |  |  | No | No | No | No | No | No | No | No | No
ADLK-OP | ADL Kitchen - Open Bay | SE | S-6000 | General fluorescent | 1 |  |  |  |  | No | No | No | No | No | No | No | No | No
ADLK-OP | ADL Kitchen - Open Bay | SE | S-6200 | Light switches | 1 |  |  |  |  | No | No | No | No | No | No | No | No | No
ADLK-OP | ADL Kitchen - Open Bay | SE | S-9000 | GPO: Single | 2 |  |  |  |  | No | No | No | No | No | No | No | No | No
ADLK-OP | ADL Kitchen - Open Bay | SE | S-9001 | GPO: Double | 3 | benchtop |  |  |  | No | No | No | No | No | No | No | No | No
ADLK-OP | ADL Kitchen - Open Bay | SE | S-9040 | Body protected | 1 |  |  |  |  | No | No | No | No | No | No | No | No | No
ADLK-OP | ADL Kitchen - Open Bay | SE | S-9050 | Direct connection | 2 | Cooktop and oven |  |  |  | No | No | No | No | No | No | No | No | No