## RDS
Standard Components - Room Data Sheet
1st March 2016
Generated by dRofus (C) dRofus Pty Ltd
Description
|  |  | Briefing |  |  |  | Description or Special Requirements
|  |  | Remarks | Occupancy | Hours of Operation | Acoustics
AusHFG Room Code | Room Name | Prog. Area | (Multi line edit) | (Single line edit) | (Single line edit) | (Single line edit) | (Formatted text)
ADLL | ADL Laundry | 8 |  | 1 - 2 | 24 Hours |  | Domestic style laundry for patient Activities of Daily Living (ADL) assessment and training, wheelchair accessible. The room will include benches, laundry tub, domestic washing machine, dryer and ironing facilities. Body Protected electrical area

## Items in Room
Standard Components - Items in Room
1st March 2016
Generated by dRofus (C) dRofus Pty Ltd
[7 empty] | Fabrics |  |  | Service allocations
Connections
[7 empty] | Material | Finish | Specification | Ele | Data | CdW | HtW | Tap | WmW | Dns | Gas | Stm
AusHFG Room Code | Room Name | Item list | BIM ID | Name | Gross quantity | Comment | (Single line edit) | (Single line edit) | (Single line edit) | (Logic field) | (Logic field) | (Logic field) | (Logic field) | (Logic field) | (Logic field) | (Logic field) | (Logic field) | (Logic field)
ADLL | ADL Laundry | Fabrics | 2000 | Skirting | 1 |  | Vinyl | Prefinished | Floor vinyl coved, 150 mmH | No | No | No | No | No | No | No | No | No
ADLL | ADL Laundry | Fabrics | 2526 | Floor finish | 1 |  | Vinyl | Non-slip | Seamless coved | No | No | No | No | No | No | No | No | No
ADLL | ADL Laundry | Fabrics | 2527 | Wall finish | 1 |  |  | Prefinished | Splashback | No | No | No | No | No | No | No | No | No
ADLL | ADL Laundry | Fabrics | 2530 | Door protection | 1 |  | Composite | Prefinished PVC | Protection plate to 900 AFFL | No | No | No | No | No | No | No | No | No
ADLL | ADL Laundry | Fabrics | 3000 | Wall finish | 1 |  | Paint | Acrylic, washable |  | No | No | No | No | No | No | No | No | No
ADLL | ADL Laundry | Fabrics | 5021 | Ceiling - Plasterboard | 1 |  | Plasterboard | Paint, washable | Water resistant, flush set, suspended | No | No | No | No | No | No | No | No | No
ADLL | ADL Laundry | Fabrics | 6030 | Cornice | 1 |  | Aluminium | Powdercoat | 24mm shadow angle | No | No | No | No | No | No | No | No | No
ADLL | ADL Laundry | Fabrics | 7030 | Observation | 1 | Obervation window, optional | Alum/ Glass | Powdercoat | Internal window, door height | No | No | No | No | No | No | No | No | No
ADLL | ADL Laundry | Fabrics | 8040 | Door protection | 1 | Optional. To be decided at project level. | Composite | Prefinished PVC | To door frame | No | No | No | No | No | No | No | No | No
ADLL | ADL Laundry | Fabrics | 9004 | Door - 1100mm | 1 |  | Solid Core/ Glass | Paint | Single leaf, observation panel | No | No | No | No | No | No | No | No | No
ADLL | ADL Laundry | FE | FE-18400 | Dryer - tumble, domestic | 1 | wall mounted @ 600mm AFFL on bracket |  |  |  | Yes | No | No | No | No | No | No | No | No
ADLL | ADL Laundry | FE | FE-29200 | Iron - electric | 1 | inside cupboard, hardwired. |  |  |  | Yes | No | No | No | No | No | No | No | No
ADLL | ADL Laundry | FE | FE-40403 | Tapware - accessible basin mixer | 1 |  |  |  |  | No | No | No | No | No | No | No | No | No
ADLL | ADL Laundry | FE | FE-49400 | Sink - laundry, single | 1 | With overflow drain, warm water, single mixer to tub optional |  |  |  | No | No | Yes | Yes | Yes | Yes | Yes | No | No
ADLL | ADL Laundry | FE | FE-60650 | Washing machine - domestic | 1 | Heavy duty. Floor mounted top loader or plinth mounted (secured) front loader for wheelchair access. Add a wall bracket if mounted on plinth |  |  |  | Yes | No | Yes | Yes | Yes | No | Yes | No | No
ADLL | ADL Laundry | FF | FF-1050 | Bench - laminate | 2 | Both sides of ironing cabinet. Length to suit layout. Refer RLS or project specific requirements. |  |  |  | No | No | No | No | No | No | No | No | No
ADLL | ADL Laundry | FF | FF-1050 | Bench - laminate | 1 | With inset laundry tub, open under part. Length to suit layout. Refer RLS or project specific requirements. |  |  |  | No | No | No | No | No | No | No | No | No
ADLL | ADL Laundry | FF | FF-1460 | Bracket - wall | 1 | Low level, for the dryer |  |  |  | No | No | No | No | No | No | No | No | No
ADLL | ADL Laundry | FF | FF-1505 | Cabinet - ironing board | 1 | lockable, with integral ironing board |  |  |  | No | No | No | No | No | No | No | No | No
ADLL | ADL Laundry | FF | FF-20000 | Shelving unit - adjustable | 1 | Over bench. Number to suit layout, refer RLS or project specific requirements. |  |  |  | No | No | No | No | No | No | No | No | No
ADLL | ADL Laundry | FF | FF-23956 | Trolley - laundry, basket | 1 | under bench |  |  |  | No | No | No | No | No | No | No | No | No
ADLL | ADL Laundry | FF | FF-3400 | Coathook | 2 | for hanging clothes |  |  |  | No | No | No | No | No | No | No | No | No
ADLL | ADL Laundry | FF | FF-4410 | Cupboard - under bench | 1 | Under laundry sink bench. Number to suit layout, refer RLS or project specific requirements. |  |  |  | No | No | No | No | No | No | No | No | No
ADLL | ADL Laundry | FF | FF-4465 | Cupboard - wall mounted | 1 |  |  |  |  | No | No | No | No | No | No | No | No | No
ADLL | ADL Laundry | FF | FF-5824 | Waste bin - general | 1 |  |  |  |  | No | No | No | No | No | No | No | No | No
ADLL | ADL Laundry | SE | S-2088 | Light switch: single | 1 |  |  |  |  | No | No | No | No | No | No | No | No | No
ADLL | ADL Laundry | SE | S-4010 | Cold water: outlet | 1 | to washing machine |  |  |  | No | No | No | No | No | No | No | No | No
ADLL | ADL Laundry | SE | S-4033 | Floor waste | 1 |  |  |  |  | No | No | No | No | No | No | No | No | No
ADLL | ADL Laundry | SE | S-5037 | Special exhaust: dryer | 1 |  |  |  |  | No | No | No | No | No | No | No | No | No
ADLL | ADL Laundry | SE | S-9000 | GPO: Single | 2 | 1 - to washer, 1 - to dryers, 30mA RCD protection |  |  |  | No | No | No | No | No | No | No | No | No
ADLL | ADL Laundry | SE | S-9001 | GPO: Double | 1 | Above bench, 30mA RCD protection |  |  |  | No | No | No | No | No | No | No | No | No
ADLL | ADL Laundry | SE | S-9050 | Direct connection | 1 | Ironing cabinet, 30mA RCD protection |  |  |  | No | No | No | No | No | No | No | No | No