## RDS
Standard Components - Room Data Sheet
1st March 2016
Generated by dRofus (C) dRofus Pty Ltd
Description
|  |  | Briefing |  |  |  | Description or Special Requirements
|  |  | Remarks | Occupancy | Hours of Operation | Acoustics
AusHFG Room Code | Room Name | Prog. Area | (Multi line edit) | (Single line edit) | (Single line edit) | (Single line edit) | (Formatted text)
AHDR | After Hours Drug Store | 4 |  | 1 - 2 intermittently | 24 Hours |  | Secured storage for drugs required after hours, accessible only by authorised personnel. Refrigerated storage will be required for some medications. The Store may be a pass though type, replenished by Pharmacy personnel with access within the Pharmacy and accessed externally by authorised personnel. Room to be lockable both sides.

## Items in Room
Standard Components - Items in Room
1st March 2016
Generated by dRofus (C) dRofus Pty Ltd
[7 empty] | Fabrics |  |  | Service allocations
Connections
[7 empty] | Material | Finish | Specification | Ele | Data | CdW | HtW | Tap | WmW | Dns | Gas | Stm
AusHFG Room Code | Room Name | Item list | BIM ID | Name | Gross quantity | Comment | (Single line edit) | (Single line edit) | (Single line edit) | (Logic field) | (Logic field) | (Logic field) | (Logic field) | (Logic field) | (Logic field) | (Logic field) | (Logic field) | (Logic field)
AHDR | After Hours Drug Store | Fabrics | 1000 | Floor finish | 1 |  | Vinyl | Standard slip resistant | Seamless, coved | No | No | No | No | No | No | No | No | No
AHDR | After Hours Drug Store | Fabrics | 2000 | Skirting | 1 |  | Vinyl | Prefinished | Floor vinyl coved, 150 mmH | No | No | No | No | No | No | No | No | No
AHDR | After Hours Drug Store | Fabrics | 2713 | Door protection | 1 |  |  |  | Kick plate 300 AFFL | No | No | No | No | No | No | No | No | No
AHDR | After Hours Drug Store | Fabrics | 3000 | Wall finish | 1 |  | Paint | Acrylic, washable |  | No | No | No | No | No | No | No | No | No
AHDR | After Hours Drug Store | Fabrics | 5010 | Ceiling - Plasterboard | 1 |  | Plasterboard | Paint, washable | Flush set, suspended | No | No | No | No | No | No | No | No | No
AHDR | After Hours Drug Store | Fabrics | 6030 | Cornice | 1 |  | Aluminium | Powdercoat | 24mm shadow angle | No | No | No | No | No | No | No | No | No
AHDR | After Hours Drug Store | Fabrics | 8040 | Door protection | 1 | Optional. To be decided at project level | Composite | Prefinished PVC | To door frame | No | No | No | No | No | No | No | No | No
AHDR | After Hours Drug Store | Fabrics | 9001 | Door - 1100mm | 1 | From corridor. | Solid Core | Paint | Single leaf | No | No | No | No | No | No | No | No | No
AHDR | After Hours Drug Store | Fabrics | 9004 | Door - 1100mm | 1 | From Pharmacy. | Solid Core/ Glass | Paint | Single leaf, observation panel | No | No | No | No | No | No | No | No | No
AHDR | After Hours Drug Store | FE | FE-44350 | Refrigerator - drugs | 1 | With freezer, under bench. Size depends on operational policy and functional requirement. |  |  |  | Yes | Yes | No | No | No | No | No | No | No
AHDR | After Hours Drug Store | FF | FF-1050 | Bench - laminate | 1 | Length to suit layout, refer RLS or project specific requirements. |  |  |  | No | No | No | No | No | No | No | No | No
AHDR | After Hours Drug Store | FF | FF-20000 | Shelving unit - adjustable | 2 | Optional, over bench. Number and type of storage to suit design and functionality. Refer RLS or project specific requirements. |  |  |  | No | No | No | No | No | No | No | No | No
AHDR | After Hours Drug Store | FF | FF-4420 | Cupboard - under bench, lockable | 1 | Optional, with adjustable shelves. Number and type of storage to suit design and functionality. Refer RLS or project specific requirements. |  |  |  | No | No | No | No | No | No | No | No | No
AHDR | After Hours Drug Store | FE | FF-5559 | Automated medication management device | 1 | Optional, room layout and infrastructure to provide future installation with minimal re-work. Number of units depend on operational policy and functionality. |  |  |  | No | No | No | No | No | No | No | No | No
AHDR | After Hours Drug Store | FF | FF-5824 | Waste bin - general | 1 | Optional |  |  |  | No | No | No | No | No | No | No | No | No
AHDR | After Hours Drug Store | SE | S-10005 | Duress alarm | 1 | Optional |  |  |  | No | No | No | No | No | No | No | No | No
AHDR | After Hours Drug Store | SE | S-10020 | Card access | 2 | Secure staff access, depends on medication storage provisions |  |  |  | No | No | No | No | No | No | No | No | No
AHDR | After Hours Drug Store | SE | S-1005 | Voice / Data outlet: single | 1 |  |  |  |  | No | No | No | No | No | No | No | No | No
AHDR | After Hours Drug Store | SE | S-1006 | Voice / Data outlet: double | 2 | Optional, automated medication management system. Refer manufacturer's specifications. |  |  |  | No | No | No | No | No | No | No | No | No
AHDR | After Hours Drug Store | SE | S-1085 | Temperature monitor & alarm | 1 | to fridge |  |  |  | No | No | No | No | No | No | No | No | No
AHDR | After Hours Drug Store | SE | S-5000 | Airconditioning | 1 |  |  |  |  | No | No | No | No | No | No | No | No | No
AHDR | After Hours Drug Store | SE | S-6000 | General fluorescent | 1 | Sensor light optional. |  |  |  | No | No | No | No | No | No | No | No | No
AHDR | After Hours Drug Store | SE | S-6200 | Light switches | 1 |  |  |  |  | No | No | No | No | No | No | No | No | No
AHDR | After Hours Drug Store | SE | S-9001 | GPO: Double | 2 |  |  |  |  | No | No | No | No | No | No | No | No | No
AHDR | After Hours Drug Store | SE | S-9010 | GPO: Emergency power, single (H) | 1 |  |  |  |  | No | No | No | No | No | No | No | No | No
AHDR | After Hours Drug Store | SE | S-9011 | GPO: Emergency power, double (H) | 1 | for refrigerator |  |  |  | No | No | No | No | No | No | No | No | No
AHDR | After Hours Drug Store | SE | S-9011 | GPO: Emergency power, double (H) | 1 | Optional, automated medication management system. Refer manufacturer's specifications. |  |  |  | No | No | No | No | No | No | No | No | No