## Room Data
Standard Components - Room Data Sheet
Date of issue: 18.01.2021
Generated by dRofus (C) dRofus
AusHFG Room Number | Room name | Prog Area | Hours of Operation | Occupancy | Remarks | Acoustics | Description / Special Requirements
AHDR | After Hours Drug Store | 5 | 24 Hours | 1 - 2 staff intermittently |  |  | The After Hours Drug Store is a secure room for the storage of medications that may be required after hours. Stock is replenished by pharmacy personnel and, depending on the location of the room, there may be direct access from within the pharmacy. Secure access to the room for authorised personnel is required. A duress alarm may be required if room accessed from a public or patient care area. Refrigerated storage will be required for some medications. Refer to project specific requirements for automated medication management systems.

## Items
Standard Components - Items in room
Date of issue: 18.01.2021
Generated by dRofus (C) dRofus
Items
AusHFG Room Code | Room Name | Item list | Item Number | Name | Gross quantity | Comment
AHDR | After Hours Drug Store | FA | FLVY-007 | FLOOR FINISH: vinyl, seamless, coved, standard slip resistant | 1
AHDR | After Hours Drug Store | FA | FLSK-010 | SKIRTING: vinyl, floor vinyl coved, 150H, prefinished | 10
AHDR | After Hours Drug Store | FA | DWPR-005 | DOOR PROTECTION: protection plate to 900 AFFL | 2
AHDR | After Hours Drug Store | FA | WLWA-004 | WALL FINISH: paint, acrylic, washable | 3
AHDR | After Hours Drug Store | FA | CLFS-006 | CEILING: plasterboard, flush set, suspended, paint, washable | 1
AHDR | After Hours Drug Store | FA | DWSC-003 | DOOR: 910mm c/o, single leaf, solid core, paint | 1 | from corridor
AHDR | After Hours Drug Store | FA | DWGL-007 | DOOR: 910mm c/o, single leaf, observation panel, solid core/safety glass, paint | 1 | optional, if room located with direct access from pharmacy
AHDR | After Hours Drug Store | FA | CLCN-008 | CORNICE: square set flush between wall and ceiling, paint | 1
AHDR | After Hours Drug Store | FFE | FIDI-001 | DISPENSER: alcohol based hand rub | 1
AHDR | After Hours Drug Store | FFE | FIJO-141 | CUPBOARD: underbench, single door, adj shelves, lockable | 1
AHDR | After Hours Drug Store | FFE | FIJO-152 | CUPBOARD: wall mount, shelf unit, adj shelves | 2
AHDR | After Hours Drug Store | FFE | ITSE-012 | CAMERA: CCTV | 1 | optional, provision and placement dependent on local policies
AHDR | After Hours Drug Store | FFE | MMGE-036 | FRIDGE: drugs, underbench | 1
AHDR | After Hours Drug Store | FFE | FIJO-059 | BENCH TOP: 600D, joinery under, laminate finish | 1
AHDR | After Hours Drug Store | FFE | FIJO-212 | BULKHEAD: joinery | 1 | plasterboard bulkhead also acceptable
AHDR | After Hours Drug Store | FFE | FQSM-045 | SHELVING: storage solution, 400W x 600D x 2100H nom., wire, mobile | 2 | storage solution/mix of storage options to be tailored to suit project requirements
AHDR | After Hours Drug Store | SE | ITIN-016 | OUTLET: data, single RJ45, wall mounted | 1 | to drug fridge, for temperature monitoring
AHDR | After Hours Drug Store | SE | ITIN-026 | OUTLET: data, double RJ45, wall mounted | 1
AHDR | After Hours Drug Store | SE | ELBO-015 | SWITCH: light, single | 1
AHDR | After Hours Drug Store | SE | ELGP-208 | GPO: double, wall mounted | 2
AHDR | After Hours Drug Store | SE | ELGP-123 | GPO: emergency power, single, wall mounted | 1 | to drug fridge
AHDR | After Hours Drug Store | SE | ITSE-006 | BUTTON: duress, fixed | 1 | optional
AHDR | After Hours Drug Store | SE | ITSE-038 | READER: access control, general | 2