## RDS
Standard Components - Room Data Sheet
1st March 2016
Generated by dRofus (C) dRofus Pty Ltd
Description
|  |  | Briefing |  |  |  | Description or Special Requirements
|  |  | Remarks | Occupancy | Hours of Operation | Acoustics
AusHFG Room Code | Room Name | Prog. Area | (Multi line edit) | (Single line edit) | (Single line edit) | (Single line edit) | (Formatted text)
AIRLE-6 | Airlock - Entry, 6m2 | 6 |  |  | 24 Hours |  | Airlock associated with a Main Entry Area for wind/ weather protection and to maintain air pressurisation. It will be used by a wide range of people including fully ambulant, persons using a wide range of walking aids, persons in wheelchairs or on trolleys and the general public. The size of the air lock should allow for several people to enter before the second door opens and should reflect the level of service provision. Entry doors may be glazed and automatic. Walls may also be glazed. &apos;After-hours&apos; access may require intercom or special security provisions.

## Items in Room
Standard Components - Items in Room
1st March 2016
Generated by dRofus (C) dRofus Pty Ltd
[7 empty] | Fabrics |  |  | Service allocations
Connections
[7 empty] | Material | Finish | Specification | Ele | Data | CdW | HtW | Tap | WmW | Dns | Gas | Stm
AusHFG Room Code | Room Name | Item list | BIM ID | Name | Gross quantity | Comment | (Single line edit) | (Single line edit) | (Single line edit) | (Logic field) | (Logic field) | (Logic field) | (Logic field) | (Logic field) | (Logic field) | (Logic field) | (Logic field) | (Logic field)
AIRLE-6 | Airlock - Entry, 6m2 | FE | FE-7300 | Camera - CCTV security | 1 | optional |  |  |  | Yes | No | No | No | No | No | No | No | No
AIRLE-6 | Airlock - Entry, 6m2 | FF | FF-6491 | Bracket - CCTV camera | 1 |  |  |  |  | No | No | No | No | No | No | No | No | No
AIRLE-6 | Airlock - Entry, 6m2 | SE | S-2069 | GPO: Single Ceiling Mounted | 1 |  |  |  |  | No | No | No | No | No | No | No | No | No
AIRLE-6 | Airlock - Entry, 6m2 | SE | S-9015 | GPO: Cleaner | 1 |  |  |  |  | No | No | No | No | No | No | No | No | No
AIRLE-6 | Airlock - Entry, 6m2 | SE | S-9060 | GPO: Special: for equipment | 1 | optional; for CCTV |  |  |  | No | No | No | No | No | No | No | No | No
AIRLE-6 | Airlock - Entry, 6m2 | SE | S-1005110 | DATA:Single Voice Data Ceiling Mounted | 1 |  |  |  |  | No | No | No | No | No | No | No | No | No
AIRLE-6 | Airlock - Entry, 6m2 | SE | S-1035 | Door buzzer | 1 | optional |  |  |  | No | No | No | No | No | No | No | No | No
AIRLE-6 | Airlock - Entry, 6m2 | SE | S-1040 | Intercom | 1 | optional |  |  |  | No | No | No | No | No | No | No | No | No
AIRLE-6 | Airlock - Entry, 6m2 | SE | S-1100 | TV: CCTV | 1 | optional |  |  |  | No | No | No | No | No | No | No | No | No
AIRLE-6 | Airlock - Entry, 6m2 | SE | S-5000 | Airconditioning | 1 |  |  |  |  | No | No | No | No | No | No | No | No | No
AIRLE-6 | Airlock - Entry, 6m2 | SE | S-6000 | General fluorescent | 1 |  |  |  |  | No | No | No | No | No | No | No | No | No
AIRLE-6 | Airlock - Entry, 6m2 | SE | S-10020 | Card access | 1 | optional; swipe card access |  |  |  | No | No | No | No | No | No | No | No | No
AIRLE-6 | Airlock - Entry, 6m2 | Fabrics | 1000 | Floor finish | 1 | Default = vinyl, or other suitable slip resistant floor finish | Vinyl | Standard slip resistant | Seamless, coved | No | No | No | No | No | No | No | No | No
AIRLE-6 | Airlock - Entry, 6m2 | Fabrics | 1150 | Floor finish | 1 | Optional; Attention to detailing of recessed mat to avoid trip hazard | Composite | Slip resistant | Floor mat, recessed | No | No | No | No | No | No | No | No | No
AIRLE-6 | Airlock - Entry, 6m2 | Fabrics | 3000 | Wall finish | 1 |  | Paint | Acrylic, washable |  | No | No | No | No | No | No | No | No | No
AIRLE-6 | Airlock - Entry, 6m2 | Fabrics | 5010 | Ceiling - Plasterboard | 1 |  | Plasterboard | Paint, washable | Flush set, suspended | No | No | No | No | No | No | No | No | No
AIRLE-6 | Airlock - Entry, 6m2 | Fabrics | 9220 | Door - 1600mmm | 1 | 1600mm clear opening, may be automatic, lockable | Alum/ Safety glass | Powdercoat/ paint | Double leaf, fully glazed | No | No | No | No | No | No | No | No | No
AIRLE-6 | Airlock - Entry, 6m2 | Fabrics | 6030 | Cornice | 1 |  | Aluminium | Powdercoat | 24mm shadow angle | No | No | No | No | No | No | No | No | No
AIRLE-6 | Airlock - Entry, 6m2 | Fabrics | 2015 | Skirting | 1 | Skirting to suit built fabric |  |  |  | No | No | No | No | No | No | No | No | No