## RDS
Standard Components - Room Data Sheet
1st March 2016
Generated by dRofus (C) dRofus Pty Ltd
Description
|  |  | Briefing |  |  |  | Description or Special Requirements
|  |  | Remarks | Occupancy | Hours of Operation | Acoustics
AusHFG Room Code | Room Name | Prog. Area | (Single line edit) | (Single line edit) | (Single line edit) | (Single line edit)
AMBTR | Ambulance Triage | 12 |  | Up to 3 | 24 Hours |  | The Ambulance Triage is an area for receipt and assessment of patients arriving in the Unit by ambulance. The Ambulance Triage will be adjacent to the Ambulance entry which should include an Airlock.

## Items in Room
Standard Components - Items in Room
1st March 2016
Generated by dRofus (C) dRofus Pty Ltd
[7 empty] | Fabrics |  |  | Service allocations
Connections
[7 empty] | Material | Finish | Specification | Ele | Data | CdW | HtW | Tap | WmW | Dns | Gas | Stm
AusHFG Room Code | Room Name | Item list | BIM ID | Name | Gross quantity | Comment | (Single line edit) | (Single line edit) | (Single line edit) | (Yes/No) | (Yes/No) | (Yes/No) | (Yes/No) | (Yes/No) | (Yes/No) | (Yes/No) | (Yes/No) | (Yes/No)
AMBTR | Ambulance Triage | Fabrics | 1000 | Floor finish | 1 |  | Vinyl | Standard slip resistant | Seamless, coved | No | No | No | No | No | No | No | No | No
AMBTR | Ambulance Triage | Fabrics | 2000 | Skirting | 1 |  | Vinyl | Prefinished | Floor vinyl coved, 150 mmH | No | No | No | No | No | No | No | No | No
AMBTR | Ambulance Triage | Fabrics | 3000 | Wall finish | 1 |  | Paint | Acrylic, washable |  | No | No | No | No | No | No | No | No | No
AMBTR | Ambulance Triage | Fabrics | 3060 | Wall finish | 1 | to basin, tiles also acceptable | Vinyl | Prefinished | Splashback | No | No | No | No | No | No | No | No | No
AMBTR | Ambulance Triage | Fabrics | 3092 | Wall protection | 1 |  | MDF | Laminate | Bed protection wall panel | No | No | No | No | No | No | No | No | No
AMBTR | Ambulance Triage | Fabrics | 4030 | Wall protection | 1 | Equal to Acrovyn, as required | Composite | Prefinished PVC | Corner guards to 900 AFFL | No | No | No | No | No | No | No | No | No
AMBTR | Ambulance Triage | Fabrics | 5010 | Ceiling - Plasterboard | 1 |  | Plasterboard | Paint, washable | Flush set, suspended | No | No | No | No | No | No | No | No | No
AMBTR | Ambulance Triage | Fabrics | 6030 | Cornice | 1 |  | Aluminium | Powdercoat | 24mm shadow angle | No | No | No | No | No | No | No | No | No
AMBTR | Ambulance Triage | FE | FE-2800 | Basin - handwash, Type B | 1 |  |  |  |  | No | No | Yes | No | Yes | Yes | Yes | No | No
AMBTR | Ambulance Triage | FE | FE-54520 | Telephone - handset, handsfree (WM) | 1 |  |  |  |  | No | Yes | No | No | No | No | No | No | No
AMBTR | Ambulance Triage | FF | FF-1110 | Bench - laminate, writing | 1 | ambulance write-up |  |  |  | No | No | No | No | No | No | No | No | No
AMBTR | Ambulance Triage | FF | FF-1465 | Bracket - suction bottle | 2 | optional |  |  |  | No | No | No | No | No | No | No | No | No
AMBTR | Ambulance Triage | FF | FF-150 | Air flowmeter | 1 | optional |  |  |  | No | No | No | No | No | No | No | No | No
AMBTR | Ambulance Triage | FF | FF-16250 | Oxygen flowmeter | 2 | optional |  |  |  | No | No | No | No | No | No | No | No | No
AMBTR | Ambulance Triage | FF | FF-17001 | Gurney | 2 |  |  |  |  | No | No | No | No | No | No | No | No | No
AMBTR | Ambulance Triage | FF | FF-19800 | Shelf - laminate | 1 | to head of trolleys |  |  |  | No | No | No | No | No | No | No | No | No
AMBTR | Ambulance Triage | FF | FF-21950 | Suction adapter | 2 |  |  |  |  | No | No | No | No | No | No | No | No | No
AMBTR | Ambulance Triage | FF | FF-22000 | Suction bottle | 2 | optional |  |  |  | No | No | No | No | No | No | No | No | No
AMBTR | Ambulance Triage | FF | FF-3350 | Clock - battery operated | 1 |  |  |  |  | No | No | No | No | No | No | No | No | No
AMBTR | Ambulance Triage | FF | FF-5824 | Waste bin - general | 1 |  |  |  |  | No | No | No | No | No | No | No | No | No
AMBTR | Ambulance Triage | FF | FF-6152 | Dispenser - disposable glove | 1 |  |  |  |  | No | No | No | No | No | No | No | No | No
AMBTR | Ambulance Triage | FF | FF-6154 | Dispenser - paper/ hand towel | 1 | to basin |  |  |  | No | No | No | No | No | No | No | No | No
AMBTR | Ambulance Triage | FF | FF-6156 | Dispenser - soap | 1 | to basin |  |  |  | No | No | No | No | No | No | No | No | No
AMBTR | Ambulance Triage | FF | FF-6158 | Dispenser - soap antiseptic | 1 | to basin |  |  |  | No | No | No | No | No | No | No | No | No
AMBTR | Ambulance Triage | SE | S-1006 | Voice / Data outlet: double | 2 |  |  |  |  | No | No | No | No | No | No | No | No | No
AMBTR | Ambulance Triage | SE | S-1951 | Staff assist call | 1 |  |  |  |  | No | No | No | No | No | No | No | No | No
AMBTR | Ambulance Triage | SE | S-5000 | Airconditioning | 1 |  |  |  |  | No | No | No | No | No | No | No | No | No
AMBTR | Ambulance Triage | SE | S-6001 | General: colour corrected | 1 |  |  |  |  | No | No | No | No | No | No | No | No | No
AMBTR | Ambulance Triage | SE | S-6200 | Light switches | 1 |  |  |  |  | No | No | No | No | No | No | No | No | No
AMBTR | Ambulance Triage | SE | S-7000 | Oxygen (O2) | 2 | optional |  |  |  | No | No | No | No | No | No | No | No | No
AMBTR | Ambulance Triage | SE | S-7020 | Medical Air (MA) | 1 | optional |  |  |  | No | No | No | No | No | No | No | No | No
AMBTR | Ambulance Triage | SE | S-7040 | Suction | 2 | optional |  |  |  | No | No | No | No | No | No | No | No | No
AMBTR | Ambulance Triage | SE | S-8010 | Staff/ Nurse assist call | 1 |  |  |  |  | No | No | No | No | No | No | No | No | No
AMBTR | Ambulance Triage | SE | S-8080 | Emergency call | 1 |  |  |  |  | No | No | No | No | No | No | No | No | No
AMBTR | Ambulance Triage | SE | S-9000 | GPO: Single | 2 |  |  |  |  | No | No | No | No | No | No | No | No | No
AMBTR | Ambulance Triage | SE | S-9010 | GPO: Emergency power, single (V) | 2 |  |  |  |  | No | No | No | No | No | No | No | No | No
AMBTR | Ambulance Triage | SE | S-9040 | Body protected | 1 |  |  |  |  | No | No | No | No | No | No | No | No | No