## RDS
Standard Components - Room Data Sheet
1st March 2016
Generated by dRofus (C) dRofus Pty Ltd
Description
|  |  | Briefing |  |  |  | Description or Special Requirements
|  |  | Remarks | Occupancy | Hours of Operation | Acoustics
AusHFG Room Code | Room Name | Prog. Area | (Single line edit) | (Single line edit) | (Single line edit) | (Single line edit)
ANIN | Anaesthetic Induction Room | 15 |  | 1 patient; up to 3 staff | Available 24 Hours | Acoustic privacy is required | The Anaesthetic Room is for holding patients on mobile beds or trolleys prior to operative procedures at times when the Operating Room is not available. Local, regional or general anaesthesia may be administered in this area. Depending on special circumstances an Anaesthetic Induction Room of 18 m2 is also acceptable. Acoustics: Acoustic privacy is required Body Protected electrical area

## Items in Room
Standard Components - Items in Room
1st March 2016
Generated by dRofus (C) dRofus Pty Ltd
[7 empty] | Fabrics |  |  | Service allocations
Connections
[7 empty] | Material | Finish | Specification | Ele | Data | CdW | HtW | Tap | WmW | Dns | Gas | Stm
AusHFG Room Code | Room Name | Item list | BIM ID | Name | Gross quantity | Comment | (Single line edit) | (Single line edit) | (Single line edit) | (Yes/No) | (Yes/No) | (Yes/No) | (Yes/No) | (Yes/No) | (Yes/No) | (Yes/No) | (Yes/No) | (Yes/No)
ANIN | Anaesthetic Induction Room | Fabrics | 1000 | Floor finish | 1 |  | Vinyl | Standard slip resistant | Seamless, coved | No | No | No | No | No | No | No | No | No
ANIN | Anaesthetic Induction Room | Fabrics | 2000 | Skirting | 1 |  | Vinyl | Prefinished | Floor vinyl coved, 150 mmH | No | No | No | No | No | No | No | No | No
ANIN | Anaesthetic Induction Room | Fabrics | 3000 | Wall finish | 1 |  | Paint | Acrylic, washable |  | No | No | No | No | No | No | No | No | No
ANIN | Anaesthetic Induction Room | Fabrics | 3060 | Wall finish | 1 | to basin, tiles also acceptable | Vinyl | Prefinished | Splashback | No | No | No | No | No | No | No | No | No
ANIN | Anaesthetic Induction Room | Fabrics | 4020 | Wall protection | 1 | Equal to 'Acrovyn' | Composite | Prefinished PVC | Crash rail at 900 AFFL | No | No | No | No | No | No | No | No | No
ANIN | Anaesthetic Induction Room | Fabrics | 5010 | Ceiling - Plasterboard | 1 |  | Plasterboard | Paint, washable | Flush set, suspended | No | No | No | No | No | No | No | No | No
ANIN | Anaesthetic Induction Room | Fabrics | 6015 | Cornice | 1 |  | Plasterboard | Paint | Flush coved between wall & ceiling | No | No | No | No | No | No | No | No | No
ANIN | Anaesthetic Induction Room | Fabrics | 8010 | Door protection | 1 | Equal to 'Acrovyn' | Composite | Prefinished PVC | Protection plate to 900 AFFL | No | No | No | No | No | No | No | No | No
ANIN | Anaesthetic Induction Room | Fabrics | 8040 | Door protection | 1 | Equal to 'Acrovyn' | Composite | Prefinished PVC | To door frame | No | No | No | No | No | No | No | No | No
ANIN | Anaesthetic Induction Room | Fabrics | 9128 | Door - 1200mm | 1 | 1500mm clear opening, sliding covers to obs panels | Solid Core/ Glass | Paint | 1 1/2 leaf, observation panel | No | No | No | No | No | No | No | No | No
ANIN | Anaesthetic Induction Room | FE | FE-3100 | Basin - scrub, Type A | 1 | refer to BHWS-A (sim) |  |  |  | No | No | Yes | No | Yes | Yes | Yes | No | No
ANIN | Anaesthetic Induction Room | FE | FE-36055 | Monitor - cardiac with vital signs | 1 | optional |  |  |  | Yes | Yes | No | No | No | No | No | No | No
ANIN | Anaesthetic Induction Room | FE | FE-43800 | Refrigerator - under-bench, 120 Litre | 1 | under bench, optional |  |  |  | Yes | No | No | No | No | No | No | No | No
ANIN | Anaesthetic Induction Room | FE | FE-54510 | Telephone - handset, standard | 1 | to bench |  |  |  | No | Yes | No | No | No | No | No | No | No
ANIN | Anaesthetic Induction Room | FE | FE-5857 | Light - procedures small, ceiling | 1 |  |  |  |  | Yes | No | No | No | No | No | No | No | No
ANIN | Anaesthetic Induction Room | FE | FE-9750 | Clock - slave, analogue | 1 |  |  |  |  | Yes | No | No | No | No | No | No | No | No
ANIN | Anaesthetic Induction Room | FF | FF-1050 | Bench - laminate | 1 | open under part |  |  |  | No | No | No | No | No | No | No | No | No
ANIN | Anaesthetic Induction Room | FF | FF-12300 | Linen carrier - dirty, single | 1 |  |  |  |  | No | No | No | No | No | No | No | No | No
ANIN | Anaesthetic Induction Room | FF | FF-12900 | Wire panel - for storage-bins | 3 | 457mmx457mm, over bench |  |  |  | No | No | No | No | No | No | No | No | No
ANIN | Anaesthetic Induction Room | FF | FF-1465 | Bracket - suction bottle | 2 | on equipment rail |  |  |  | No | No | No | No | No | No | No | No | No
ANIN | Anaesthetic Induction Room | FF | FF-150 | Air flowmeter | 1 |  |  |  |  | No | No | No | No | No | No | No | No | No
ANIN | Anaesthetic Induction Room | FF | FF-15100 | Bracket - monitor | 1 | optional |  |  |  | No | No | No | No | No | No | No | No | No
ANIN | Anaesthetic Induction Room | FF | FF-1567 | Cable/hose support arm - wall mount | 1 | optional |  |  |  | No | No | No | No | No | No | No | No | No
ANIN | Anaesthetic Induction Room | FF | FF-16250 | Oxygen flowmeter | 2 |  |  |  |  | No | No | No | No | No | No | No | No | No
ANIN | Anaesthetic Induction Room | FF | FF-19700 | Sharps bin | 1 | on bench |  |  |  | No | No | No | No | No | No | No | No | No
ANIN | Anaesthetic Induction Room | FF | FF-21755 | Storage bins | 10 | on louvred panels |  |  |  | No | No | No | No | No | No | No | No | No
ANIN | Anaesthetic Induction Room | FF | FF-21950 | Suction adapter | 2 |  |  |  |  | No | No | No | No | No | No | No | No | No
ANIN | Anaesthetic Induction Room | FF | FF-22000 | Suction bottle | 2 |  |  |  |  | No | No | No | No | No | No | No | No | No
ANIN | Anaesthetic Induction Room | FF | FF-23950 | Trolley | 1 |  |  |  |  | No | No | No | No | No | No | No | No | No
ANIN | Anaesthetic Induction Room | FF | FF-4380 | Cupboard - wall mount, glass front | 1 | over bench, lockable |  |  |  | No | No | No | No | No | No | No | No | No
ANIN | Anaesthetic Induction Room | FF | FF-4410 | Cupboard - under bench | 2 |  |  |  |  | No | No | No | No | No | No | No | No | No
ANIN | Anaesthetic Induction Room | FF | FF-4430 | Cupboard - drawer unit | 1 | under bench |  |  |  | No | No | No | No | No | No | No | No | No
ANIN | Anaesthetic Induction Room | FF | FF-5824 | Waste bin - general | 1 |  |  |  |  | No | No | No | No | No | No | No | No | No
ANIN | Anaesthetic Induction Room | FF | FF-5975 | Waste bin - clinical | 1 |  |  |  |  | No | No | No | No | No | No | No | No | No
ANIN | Anaesthetic Induction Room | FF | FF-6152 | Dispenser - disposable glove | 1 |  |  |  |  | No | No | No | No | No | No | No | No | No
ANIN | Anaesthetic Induction Room | FF | FF-6154 | Dispenser - paper/ hand towel | 1 | to basin |  |  |  | No | No | No | No | No | No | No | No | No
ANIN | Anaesthetic Induction Room | FF | FF-6156 | Dispenser - soap | 1 | to basin |  |  |  | No | No | No | No | No | No | No | No | No
ANIN | Anaesthetic Induction Room | FF | FF-6158 | Dispenser - soap antiseptic | 1 | to basin |  |  |  | No | No | No | No | No | No | No | No | No
ANIN | Anaesthetic Induction Room | FF | FF-6163 | Dispenser - mask | 1 | to entry |  |  |  | No | No | No | No | No | No | No | No | No
ANIN | Anaesthetic Induction Room | FF | FF-7300 | Rail - equipment | 1 | under services panel |  |  |  | No | No | No | No | No | No | No | No | No
ANIN | Anaesthetic Induction Room | SE | S-1006 | Voice / Data outlet: double | 2 | 1 outlet on each panel for telephone |  |  |  | No | No | No | No | No | No | No | No | No
ANIN | Anaesthetic Induction Room | SE | S-11000 | Wall panel | 1 | recessed |  |  |  | No | No | No | No | No | No | No | No | No
ANIN | Anaesthetic Induction Room | SE | S-1951 | Staff assist call | 1 |  |  |  |  | No | No | No | No | No | No | No | No | No
ANIN | Anaesthetic Induction Room | SE | S-2072 | Scavenge Outlet | 1 |  |  |  |  | No | No | No | No | No | No | No | No | No
ANIN | Anaesthetic Induction Room | SE | S-5005 | Air conditioning: special | 1 | positive pressure, filtered |  |  |  | No | No | No | No | No | No | No | No | No
ANIN | Anaesthetic Induction Room | SE | S-6001 | General: colour corrected | 1 | variable lighting level |  |  |  | No | No | No | No | No | No | No | No | No
ANIN | Anaesthetic Induction Room | SE | S-6055 | Special: task light, built in | 2 | under O/H cupboards |  |  |  | No | No | No | No | No | No | No | No | No
ANIN | Anaesthetic Induction Room | SE | S-6200 | Light switches | 2 |  |  |  |  | No | No | No | No | No | No | No | No | No
ANIN | Anaesthetic Induction Room | SE | S-7000 | Oxygen (O2) | 2 | services panel |  |  |  | No | No | No | No | No | No | No | No | No
ANIN | Anaesthetic Induction Room | SE | S-7010 | Nitrous Oxide (N2O) | 1 | services panel |  |  |  | No | No | No | No | No | No | No | No | No
ANIN | Anaesthetic Induction Room | SE | S-7020 | Medical Air (MA) | 1 | services panel |  |  |  | No | No | No | No | No | No | No | No | No
ANIN | Anaesthetic Induction Room | SE | S-7040 | Suction | 2 | services panel |  |  |  | No | No | No | No | No | No | No | No | No
ANIN | Anaesthetic Induction Room | SE | S-7070 | Scavenge | 1 | services panel |  |  |  | No | No | No | No | No | No | No | No | No
ANIN | Anaesthetic Induction Room | SE | S-8010 | Staff/ Nurse assist call | 1 | + indicator button & light |  |  |  | No | No | No | No | No | No | No | No | No
ANIN | Anaesthetic Induction Room | SE | S-8080 | Emergency call | 1 | + indicator button & light |  |  |  | No | No | No | No | No | No | No | No | No
ANIN | Anaesthetic Induction Room | SE | S-8090 | Orderly/ Porter call | 1 | optional |  |  |  | No | No | No | No | No | No | No | No | No
ANIN | Anaesthetic Induction Room | SE | S-9000 | GPO: Single | 3 | to walls (1 for fridge) |  |  |  | No | No | No | No | No | No | No | No | No
ANIN | Anaesthetic Induction Room | SE | S-9000 | GPO: Single | 4 | patient services panel |  |  |  | No | No | No | No | No | No | No | No | No
ANIN | Anaesthetic Induction Room | SE | S-9010 | GPO: Emergency power, single (V) | 1 | monitor |  |  |  | No | No | No | No | No | No | No | No | No
ANIN | Anaesthetic Induction Room | SE | S-9010 | GPO: Emergency power, single (V) | 2 | patient services panel |  |  |  | No | No | No | No | No | No | No | No | No
ANIN | Anaesthetic Induction Room | SE | S-9010 | GPO: Emergency power, single (V) | 4 | to bench |  |  |  | No | No | No | No | No | No | No | No | No
ANIN | Anaesthetic Induction Room | SE | S-9040 | Body protected | 1 |  |  |  |  | No | No | No | No | No | No | No | No | No
ANIN | Anaesthetic Induction Room | SE | S-9060 | GPO: Special: for equipment | 2 | clock, procedure light |  |  |  | No | No | No | No | No | No | No | No | No