## RDS
Standard Components - Room Data Sheet
1st March 2016
Generated by dRofus (C) dRofus Pty Ltd
Briefing
|  |  | Remarks | Occupancy | Hours of Operation | Acoustics | Description / Special Requirements
AusHFG Room Code | Room Name | Prog. Area | (Multi line edit) | (Single line edit) | (Single line edit) | (Single line edit) | (Formatted text)
ANRM | Anteroom | 6 |  | 1 - 2 | 24 Hours |  | Anteroom associated with an Isolation room for maintenance of air pressurisation and for staff and visitors to change and dispose of protective gear used on entering or exit; a staff handwashing basin will be located within the room; glazing is recommended for patient and staff visibility. Pressurisation - negative or positive depending on type of Isolation room Body Protected electrical area

## Items in Room
Standard Components - Items in Room
1st March 2016
Generated by dRofus (C) dRofus Pty Ltd
[7 empty] | Fabrics |  |  | Service allocations
[7 empty] | Material | Finish | Specification | Ele | Data | CdW | HtW | Tap | WmW | Dns | Gas | Stm
AusHFG Room Code | Room Name | Item list | BIM ID | Name | Gross quantity | Comment | (Single line edit) | (Single line edit) | (Single line edit) | (Logic field) | (Logic field) | (Logic field) | (Logic field) | (Logic field) | (Logic field) | (Logic field) | (Logic field) | (Logic field)
ANRM | Anteroom | FE | FE-2800 | Basin - handwash, Type B | 1 | Elbow action levers or handsfree optional. |  |  |  | No | No | Yes | No | Yes | Yes | Yes | No | No
ANRM | Anteroom | FF | FF-12300 | Linen carrier - dirty, single | 1 |  |  |  |  | No | No | No | No | No | No | No | No | No
ANRM | Anteroom | FF | FF-3400 | Coathook | 4 |  |  |  |  | No | No | No | No | No | No | No | No | No
ANRM | Anteroom | FF | FF-6154 | Dispenser - paper/ hand towel | 1 | to basin |  |  |  | No | No | No | No | No | No | No | No | No
ANRM | Anteroom | FF | FF-6156 | Dispenser - soap | 1 | to basin |  |  |  | No | No | No | No | No | No | No | No | No
ANRM | Anteroom | FF | FF-6158 | Dispenser - soap antiseptic | 1 | to basin |  |  |  | No | No | No | No | No | No | No | No | No
ANRM | Anteroom | FF | FF-6153 | Dispenser - moisturiser | 1 | Optional. Depends on Operational Policy. |  |  |  | No | No | No | No | No | No | No | No | No
ANRM | Anteroom | FF | FF-5578 | Trolley - PPE | 1 |  |  |  |  | No | No | No | No | No | No | No | No | No
ANRM | Anteroom | FF | FF-5830 | Dispenser - antiseptic hand rub | 1 |  |  |  |  | No | No | No | No | No | No | No | No | No
ANRM | Anteroom | FF | FF-5824 | Waste bin - general | 1 |  |  |  |  | No | No | No | No | No | No | No | No | No
ANRM | Anteroom | SE | S-5000 | Airconditioning | 1 |  |  |  |  | No | No | No | No | No | No | No | No | No
ANRM | Anteroom | SE | S-5015 | Ventilation | 1 |  |  |  |  | No | No | No | No | No | No | No | No | No
ANRM | Anteroom | SE | S-5019 | Exhaust | 1 |  |  |  |  | No | No | No | No | No | No | No | No | No
ANRM | Anteroom | SE | S-6000 | General fluorescent | 1 |  |  |  |  | No | No | No | No | No | No | No | No | No
ANRM | Anteroom | SE | S-6200 | Light switches | 2 |  |  |  |  | No | No | No | No | No | No | No | No | No
ANRM | Anteroom | Fabrics | 1000 | Floor finish | 1 | To basin; selected material to comply with Infection Control Guidelines | Vinyl | Standard slip resistant | Seamless, coved | No | No | No | No | No | No | No | No | No
ANRM | Anteroom | Fabrics | 2526 | Floor finish | 1 | Under basin; significant change in colour to be avoided | Vinyl | Non-slip | Seamless coved | No | No | No | No | No | No | No | No | No
ANRM | Anteroom | Fabrics | 3000 | Wall finish | 1 |  | Paint | Acrylic, washable |  | No | No | No | No | No | No | No | No | No
ANRM | Anteroom | Fabrics | 2906 | Wall finish | 1 |  |  |  | Splashback behind basin | No | No | No | No | No | No | No | No | No
ANRM | Anteroom | Fabrics | 5010 | Ceiling - Plasterboard | 1 |  | Plasterboard | Paint, washable | Flush set, suspended | No | No | No | No | No | No | No | No | No
ANRM | Anteroom | Fabrics | 9002 | Door - 910mm | 1 | From Corridor to Anteroom. Staff movement. | Solid Core/ Glass | Paint | Single leaf, half glazed | No | No | No | No | No | No | No | No | No
ANRM | Anteroom | Fabrics | 2530 | Door protection | 1 |  | Composite | Prefinished PVC | Protection plate to 900 AFFL | No | No | No | No | No | No | No | No | No
ANRM | Anteroom | Fabrics | 2529 | Door protection | 1 |  | Composite | Prefinished PVC | To door frame | No | No | No | No | No | No | No | No | No
ANRM | Anteroom | Fabrics | 6030 | Cornice | 1 |  | Aluminium | Powdercoat | 24mm shadow angle | No | No | No | No | No | No | No | No | No
ANRM | Anteroom | Fabrics | 2000 | Skirting | 1 |  | Vinyl | Prefinished | Floor vinyl coved, 150 mmH | No | No | No | No | No | No | No | No | No