## RDS
Standard Components - Room Data Sheet
1st March 2016
Generated by dRofus (C) dRofus Pty Ltd
Description
|  |  | Briefing |  |  |  | Description or Special Requirements
|  |  | Remarks | Occupancy | Hours of Operation | Acoustics
AusHFG Room Code | Room Name | Prog. Area | (Single line edit) | (Single line edit) | (Single line edit) | (Single line edit)
ASPR-20 | Assembly/ Preparation (Pharmacy), 20m2 | 20 |  | Up to 5 | 8am to 8pm, daily |  | The Assembly/ Preparation area provides workstations for pharmacists to prepare, assemble and label patient medications. The Assembly/ Preparation area should be located close to the Pharmacy Bulk Store

## Items in Room
Standard Components - Items in Room
1st March 2016
Generated by dRofus (C) dRofus Pty Ltd
[7 empty] | Fabrics |  |  | Service allocations
Connections
[7 empty] | Material | Finish | Specification | Ele | Data | CdW | HtW | Tap | WmW | Dns | Gas | Stm
AusHFG Room Code | Room Name | Item list | BIM ID | Name | Gross quantity | Comment | (Single line edit) | (Single line edit) | (Single line edit) | (Yes/No) | (Yes/No) | (Yes/No) | (Yes/No) | (Yes/No) | (Yes/No) | (Yes/No) | (Yes/No) | (Yes/No)
ASPR-20 | Assembly/ Preparation (Pharmacy), 20m2 | Fabrics | 1000 | Floor finish | 1 |  | Vinyl | Standard slip resistant | Seamless, coved | No | No | No | No | No | No | No | No | No
ASPR-20 | Assembly/ Preparation (Pharmacy), 20m2 | Fabrics | 2000 | Skirting | 1 |  | Vinyl | Prefinished | Floor vinyl coved, 150 mmH | No | No | No | No | No | No | No | No | No
ASPR-20 | Assembly/ Preparation (Pharmacy), 20m2 | Fabrics | 3000 | Wall finish | 1 |  | Paint | Acrylic, washable |  | No | No | No | No | No | No | No | No | No
ASPR-20 | Assembly/ Preparation (Pharmacy), 20m2 | Fabrics | 3060 | Wall finish | 1 | to basin & sink bench | Vinyl | Prefinished | Splashback | No | No | No | No | No | No | No | No | No
ASPR-20 | Assembly/ Preparation (Pharmacy), 20m2 | Fabrics | 5060 | Ceiling - Acoustic | 1 |  | Acoustic | Prefinished | Drop-in tiles, 600x1200 | No | No | No | No | No | No | No | No | No
ASPR-20 | Assembly/ Preparation (Pharmacy), 20m2 | Fabrics | 6030 | Cornice | 1 |  | Aluminium | Powdercoat | 24mm shadow angle | No | No | No | No | No | No | No | No | No
ASPR-20 | Assembly/ Preparation (Pharmacy), 20m2 | FE | FE-11400 | Computer - PC & monitor | 2 | flat screens |  |  |  | Yes | Yes | No | No | No | No | No | No | No
ASPR-20 | Assembly/ Preparation (Pharmacy), 20m2 | FE | FE-2800 | Basin - handwash, Type B | 1 | refer to BHWS-B (sim) |  |  |  | No | No | Yes | No | Yes | Yes | Yes | No | No
ASPR-20 | Assembly/ Preparation (Pharmacy), 20m2 | FE | FE-4045 | Tapware - long elbow mixer | 1 |  |  |  |  | No | No | No | No | No | No | No | No | No
ASPR-20 | Assembly/ Preparation (Pharmacy), 20m2 | FE | FE-41100 | Printer - networked | 2 | labels |  |  |  | Yes | Yes | No | No | No | No | No | No | No
ASPR-20 | Assembly/ Preparation (Pharmacy), 20m2 | FE | FE-47890 | Sink & drainer - single, 930mmL | 1 | hot water |  |  |  | No | No | Yes | Yes | Yes | Yes | Yes | No | No
ASPR-20 | Assembly/ Preparation (Pharmacy), 20m2 | FE | FE-54500 | Telephone - cordless | 1 | mobile |  |  |  | Yes | Yes | No | No | No | No | No | No | No
ASPR-20 | Assembly/ Preparation (Pharmacy), 20m2 | FF | FF-1050 | Bench - laminate | 1 | with inset sink |  |  |  | No | No | No | No | No | No | No | No | No
ASPR-20 | Assembly/ Preparation (Pharmacy), 20m2 | FF | FF-1122 | Bench - workstation, Pharmacy, freestanding | 1 | @ 1000mmH, preparation workstations |  |  |  | No | No | No | No | No | No | No | No | No
ASPR-20 | Assembly/ Preparation (Pharmacy), 20m2 | FF | FF-17360 | Pinboard - fabric covered | 2 | to upstand of preparation bench |  |  |  | No | No | No | No | No | No | No | No | No
ASPR-20 | Assembly/ Preparation (Pharmacy), 20m2 | FF | FF-1950 | Chair - ergonomic, high | 5 |  |  |  |  | No | No | No | No | No | No | No | No | No
ASPR-20 | Assembly/ Preparation (Pharmacy), 20m2 | FF | FF-19968 | Shelving - pharmacy stock flow | 1 | under preparation bench |  |  |  | No | No | No | No | No | No | No | No | No
ASPR-20 | Assembly/ Preparation (Pharmacy), 20m2 | FF | FF-20000 | Shelving unit - adjustable | 3 | over sink bench |  |  |  | No | No | No | No | No | No | No | No | No
ASPR-20 | Assembly/ Preparation (Pharmacy), 20m2 | FF | FF-4410 | Cupboard - under bench | 1 | under sink, adjustable shelves |  |  |  | No | No | No | No | No | No | No | No | No
ASPR-20 | Assembly/ Preparation (Pharmacy), 20m2 | FF | FF-5824 | Waste bin - general | 1 |  |  |  |  | No | No | No | No | No | No | No | No | No
ASPR-20 | Assembly/ Preparation (Pharmacy), 20m2 | FF | FF-6154 | Dispenser - paper/ hand towel | 1 | to basin |  |  |  | No | No | No | No | No | No | No | No | No
ASPR-20 | Assembly/ Preparation (Pharmacy), 20m2 | FF | FF-6156 | Dispenser - soap | 1 | to basin |  |  |  | No | No | No | No | No | No | No | No | No
ASPR-20 | Assembly/ Preparation (Pharmacy), 20m2 | FF | FF-6158 | Dispenser - soap antiseptic | 1 |  |  |  |  | No | No | No | No | No | No | No | No | No
ASPR-20 | Assembly/ Preparation (Pharmacy), 20m2 | SE | S-1006 | Voice / Data outlet: double | 1 | printers |  |  |  | No | No | No | No | No | No | No | No | No
ASPR-20 | Assembly/ Preparation (Pharmacy), 20m2 | SE | S-1006 | Voice / Data outlet: double | 5 | workstations; 1 outlet per workstation for telephone |  |  |  | No | No | No | No | No | No | No | No | No
ASPR-20 | Assembly/ Preparation (Pharmacy), 20m2 | SE | S-5000 | Airconditioning | 1 |  |  |  |  | No | No | No | No | No | No | No | No | No
ASPR-20 | Assembly/ Preparation (Pharmacy), 20m2 | SE | S-6000 | General fluorescent | 1 |  |  |  |  | No | No | No | No | No | No | No | No | No
ASPR-20 | Assembly/ Preparation (Pharmacy), 20m2 | SE | S-6055 | Special: task light, built in | 3 | under O/H shelving |  |  |  | No | No | No | No | No | No | No | No | No
ASPR-20 | Assembly/ Preparation (Pharmacy), 20m2 | SE | S-6200 | Light switches | 1 |  |  |  |  | No | No | No | No | No | No | No | No | No
ASPR-20 | Assembly/ Preparation (Pharmacy), 20m2 | SE | S-9001 | GPO: Double | 13 | 2 per workstation, 2-printers |  |  |  | No | No | No | No | No | No | No | No | No