## RDS
Standard Components - Room Data Sheet
1st March 2016
Generated by dRofus (C) dRofus Pty Ltd
Description
|  |  | Briefing |  |  |  | Description or Special Requirements
|  |  | Remarks | Occupancy | Hours of Operation | Acoustics
AusHFG Room Code | Room Name | Prog. Area | (Single line edit) | (Single line edit) | (Single line edit) | (Single line edit)
AUDIO | Audiology Testing Room | 14 |  | Up to 3 | 8am to 6pm, daily | Acoustic privacy is required | Room with an internal sound proof booth to specifications, for audiology testing. Audiometric booth should be ventilated or connected to air-conditioning, power and data. Level access to the Audiometric Booth is recommended. Acoustics: Acoustic privacy required Body Protected electrical area

## Items in Room
Standard Components - Items in Room
1st March 2016
Generated by dRofus (C) dRofus Pty Ltd
[7 empty] | Fabrics |  |  | Service allocations
Connections
[7 empty] | Material | Finish | Specification | Ele | Data | CdW | HtW | Tap | WmW | Dns | Gas | Stm
AusHFG Room Code | Room Name | Item list | BIM ID | Name | Gross quantity | Comment | (Single line edit) | (Single line edit) | (Single line edit) | (Yes/No) | (Yes/No) | (Yes/No) | (Yes/No) | (Yes/No) | (Yes/No) | (Yes/No) | (Yes/No) | (Yes/No)
AUDIO | Audiology Testing Room | Fabrics | 1149 | Floor finish | 1 |  | Carpet | 90/10 Wool/ Nylon | Broadloom, 48 oz. | No | No | No | No | No | No | No | No | No
AUDIO | Audiology Testing Room | Fabrics | 2010 | Skirting | 1 |  | Vinyl | Prefinished | Feather edged, 150 mmH | No | No | No | No | No | No | No | No | No
AUDIO | Audiology Testing Room | Fabrics | 3000 | Wall finish | 1 |  | Paint | Acrylic, washable |  | No | No | No | No | No | No | No | No | No
AUDIO | Audiology Testing Room | Fabrics | 5060 | Ceiling - Acoustic | 1 |  | Acoustic | Prefinished | Drop-in tiles, 600x1200 | No | No | No | No | No | No | No | No | No
AUDIO | Audiology Testing Room | Fabrics | 6030 | Cornice | 1 |  | Aluminium | Powdercoat | 24mm shadow angle | No | No | No | No | No | No | No | No | No
AUDIO | Audiology Testing Room | Fabrics | 8000 | Door protection | 1 |  | Vinyl | Prefinished | Kickplate, 300mm high | No | No | No | No | No | No | No | No | No
AUDIO | Audiology Testing Room | Fabrics | 9004 | Door - 1100mm | 1 | 910mm clear opening | Solid Core/ Glass | Paint | Single leaf, observation panel | No | No | No | No | No | No | No | No | No
AUDIO | Audiology Testing Room | FE | FE-11400 | Computer - PC & monitor | 1 |  |  |  |  | Yes | Yes | No | No | No | No | No | No | No
AUDIO | Audiology Testing Room | FE | FE-1600 | Audiometric booth | 1 | to specification |  |  |  | Yes | Yes | No | No | No | No | No | No | No
AUDIO | Audiology Testing Room | FE | FE-54510 | Telephone - handset, standard | 1 | on desk |  |  |  | No | Yes | No | No | No | No | No | No | No
AUDIO | Audiology Testing Room | FF | FF-1600 | Chair - child | 1 | as required |  |  |  | No | No | No | No | No | No | No | No | No
AUDIO | Audiology Testing Room | FF | FF-1650 | Chair - client | 3 |  |  |  |  | No | No | No | No | No | No | No | No | No
AUDIO | Audiology Testing Room | FF | FF-17250 | Pedestal drawer unit - mobile, 660mmH | 1 | under desk |  |  |  | No | No | No | No | No | No | No | No | No
AUDIO | Audiology Testing Room | FF | FF-2100 | Chair - ergonomic, office | 1 |  |  |  |  | No | No | No | No | No | No | No | No | No
AUDIO | Audiology Testing Room | FF | FF-22620 | Table - adjustable height | 1 |  |  |  |  | No | No | No | No | No | No | No | No | No
AUDIO | Audiology Testing Room | FF | FF-24400 | Whiteboard | 1 |  |  |  |  | No | No | No | No | No | No | No | No | No
AUDIO | Audiology Testing Room | FF | FF-3400 | Coathook | 2 |  |  |  |  | No | No | No | No | No | No | No | No | No
AUDIO | Audiology Testing Room | FF | FF-5824 | Waste bin - general | 1 |  |  |  |  | No | No | No | No | No | No | No | No | No
AUDIO | Audiology Testing Room | FF | FF-5900 | Desk | 1 |  |  |  |  | No | No | No | No | No | No | No | No | No
AUDIO | Audiology Testing Room | SE | S-10005 | Duress alarm | 1 |  |  |  |  | No | No | No | No | No | No | No | No | No
AUDIO | Audiology Testing Room | SE | S-1006 | Voice / Data outlet: double | 2 | 1 to booth, 1 outlet to desk for telephone |  |  |  | No | No | No | No | No | No | No | No | No
AUDIO | Audiology Testing Room | SE | S-5000 | Airconditioning | 1 |  |  |  |  | No | No | No | No | No | No | No | No | No
AUDIO | Audiology Testing Room | SE | S-6000 | General fluorescent | 1 |  |  |  |  | No | No | No | No | No | No | No | No | No
AUDIO | Audiology Testing Room | SE | S-6110 | Downlights: dimmable | 1 |  |  |  |  | No | No | No | No | No | No | No | No | No
AUDIO | Audiology Testing Room | SE | S-6200 | Light switches | 3 |  |  |  |  | No | No | No | No | No | No | No | No | No
AUDIO | Audiology Testing Room | SE | S-9001 | GPO: Double | 5 | 2- desk; 2-booth |  |  |  | No | No | No | No | No | No | No | No | No
AUDIO | Audiology Testing Room | SE | S-9015 | GPO: Cleaner | 1 |  |  |  |  | No | No | No | No | No | No | No | No | No
AUDIO | Audiology Testing Room | SE | S-9040 | Body protected | 1 |  |  |  |  | No | No | No | No | No | No | No | No | No
AUDIO | Audiology Testing Room | SE | S-9060 | GPO: Special: for equipment | 1 | audiometric booth |  |  |  | No | No | No | No | No | No | No | No | No