## RDS
Standard Components - Room Data Sheet
1st March 2016
Generated by dRofus (C) dRofus Pty Ltd
Briefing
|  |  | Remarks | Occupancy | Hours of Operation | Acoustics | Description / Special Requirements
AusHFG Room Code | Room Name | Prog. Area | (Multi line edit) | (Single line edit) | (Single line edit) | (Single line edit) | (Formatted text)
BATH | Bathroom | 10 |  | 1 patient; 1-2 staff assisting | 24 Hours | Sound attenuation level medium, Acoustic privacy is required. | The bathroom provides for assisted bathing of patients, patient dressing, undressing, grooming and handwashing. Facilities include a toilet, and handbasin; a separate shower within the room. A fixed island bath may be required depending on specialty, i.e. burns, paediatrics etc. If a fixed island bay is require a hydraulic lift bath may be considered for Health & Safety purposes. The bathroom should allow for manoeuvring of a patient on a lifting device or shower bed. Placement of the toilet should allow assistance from both sides. The room shall comply with AS1428. Additional Design Requirements: - The shower area must not have a raised hob. - The entrance to the bathroom is to be flush with the adjoining corridor. - The door is to be fitted with escape hardware - Bariatric capability may be considered, refer to project specific requirements. - Air-conditioning and exhaust should be intermittent use and operate when light switch is activated or turned off. Acoustics: Sound attenuation level - Medium. Acoustic privacy required. Body Protected electrical area

## Items in Room
Standard Components - Items in Room
1st March 2016
Generated by dRofus (C) dRofus Pty Ltd
[7 empty] | Fabrics |  |  | Service allocations
Connections
[7 empty] | Material | Finish | Specification | Ele | Data | CdW | HtW | Tap | WmW | Dns | Gas | Stm
AusHFG Room Code | Room Name | Item list | BIM ID | Name | Gross quantity | Comment | (Single line edit) | (Single line edit) | (Single line edit) | (Logic field) | (Logic field) | (Logic field) | (Logic field) | (Logic field) | (Logic field) | (Logic field) | (Logic field) | (Logic field)
BATH | Bathroom | FE | FE-3050 | Basin - handwash, accessible | 1 | With integral shelf for patient belongings or separate shelf. Short lever taps/lever mixer. |  |  |  | No | No | Yes | No | Yes | Yes | Yes | No | No
BATH | Bathroom | FE | FE-3410 | Bath - adjustable height, hydraulic | 1 | Default = no bath. Depends on project specific requirements, OH&S and operational policy. Warm water if required. |  |  |  | No | No | Yes | No | Yes | Yes | Yes | No | No
BATH | Bathroom | FE | FE-47400 | Shower - hand-held | 1 | Low level over bath or located appropriately for shower trolley use if bath not required. Shower head should not come into contact with floor, |  |  |  | No | No | Yes | No | Yes | Yes | Yes | No | No
BATH | Bathroom | FE | FE-47400 | Shower - hand-held | 1 | To shower, tapware mixer, wall mounted. Shower head should not come in contact with floor. |  |  |  | No | No | Yes | No | Yes | Yes | Yes | No | No
BATH | Bathroom | FE | FE-5604 | Toilet suite - accessible | 1 | With backrest. Concealed cistern optional. |  |  |  | No | No | Yes | No | Yes | No | Yes | No | No
BATH | Bathroom | FE | FE-40406 | Tapware - shower mixer | 2 |  |  |  |  | No | No | No | No | No | No | No | No | No
BATH | Bathroom | FF | FF-13700 | Mirror | 1 | above basin |  |  |  | No | No | No | No | No | No | No | No | No
BATH | Bathroom | FF | FF-13800 | Mirror - full length | 1 | dressing |  |  |  | No | No | No | No | No | No | No | No | No
BATH | Bathroom | FF | FF-19100 | Waste bin - sanitary | 1 |  |  |  |  | No | No | No | No | No | No | No | No | No
BATH | Bathroom | FF | FF-19910 | Shelf - vanity | 1 |  |  |  |  | No | No | No | No | No | No | No | No | No
BATH | Bathroom | FF | FF-20050 | Shower seat - fold up | 1 |  |  |  |  | No | No | No | No | No | No | No | No | No
BATH | Bathroom | FF | FF-20650 | Soap / shampoo holder | 1 | to shower |  |  |  | No | No | No | No | No | No | No | No | No
BATH | Bathroom | FF | FF-2300 | Chair - shower | 1 |  |  |  |  | No | No | No | No | No | No | No | No | No
BATH | Bathroom | FF | FF-23700 | Towel rail | 1 | with grab rail fixings |  |  |  | No | No | No | No | No | No | No | No | No
BATH | Bathroom | FF | FF-3400 | Coathook | 2 | 1 at 1200 AFFL for wheelchair users |  |  |  | No | No | No | No | No | No | No | No | No
BATH | Bathroom | FF | FF-4700 | Curtain track - privacy screen (90 deg) | 1 | to entry door |  |  |  | No | No | No | No | No | No | No | No | No
BATH | Bathroom | FF | FF-4800 | Curtain track - shower (90deg) | 1 |  |  |  |  | No | No | No | No | No | No | No | No | No
BATH | Bathroom | FF | FF-5250 | Curtain - privacy screen | 1 | to entry door |  |  |  | No | No | No | No | No | No | No | No | No
BATH | Bathroom | FF | FF-5300 | Curtain - shower | 1 |  |  |  |  | No | No | No | No | No | No | No | No | No
BATH | Bathroom | FF | FF-6152 | Dispenser - disposable glove | 1 | near entry |  |  |  | No | No | No | No | No | No | No | No | No
BATH | Bathroom | FF | FF-6154 | Dispenser - paper/ hand towel | 1 | to basin |  |  |  | No | No | No | No | No | No | No | No | No
BATH | Bathroom | FF | FF-6156 | Dispenser - soap | 1 | to basin |  |  |  | No | No | No | No | No | No | No | No | No
BATH | Bathroom | FF | FF-6156 | Dispenser - soap | 1 | to shower |  |  |  | No | No | No | No | No | No | No | No | No
BATH | Bathroom | FF | FF-6160 | Dispenser - toilet paper | 1 |  |  |  |  | No | No | No | No | No | No | No | No | No
BATH | Bathroom | FF | FF-8400 | Grab rail - WC | 1 |  |  |  |  | No | No | No | No | No | No | No | No | No
BATH | Bathroom | FF | FF-8450 | Grab rail - Shower | 1 |  |  |  |  | No | No | No | No | No | No | No | No | No
BATH | Bathroom | FF | FF-8500 | Grab rail - WC, hinged | 1 | Drop down grab rails may be placed both side of the toilet (one with toilet paper dispenser and nurse call) |  |  |  | No | No | No | No | No | No | No | No | No
BATH | Bathroom | FF | FF-5824 | Waste bin - general | 1 |  |  |  |  | No | No | No | No | No | No | No | No | No
BATH | Bathroom | FF | FF-5971 | Trolley - shower | 1 |  |  |  |  | No | No | No | No | No | No | No | No | No
BATH | Bathroom | SE | S-9001 | GPO: Double | 1 |  |  |  |  | No | No | No | No | No | No | No | No | No
BATH | Bathroom | SE | S-9040 | Body protected | 1 |  |  |  |  | No | No | No | No | No | No | No | No | No
BATH | Bathroom | SE | S-4033 | Floor waste | 2 | Plus special floor drain for height adustable bath if bath required. |  |  |  | No | No | No | No | No | No | No | No | No
BATH | Bathroom | SE | S-5015 | Ventilation | 1 |  |  |  |  | No | No | No | No | No | No | No | No | No
BATH | Bathroom | SE | S-5019 | Exhaust | 1 |  |  |  |  | No | No | No | No | No | No | No | No | No
BATH | Bathroom | SE | S-6000 | General fluorescent | 1 | Sensor light optional |  |  |  | No | No | No | No | No | No | No | No | No
BATH | Bathroom | SE | S-1418 | Light switch single | 1 |  |  |  |  | No | No | No | No | No | No | No | No | No
BATH | Bathroom | SE | S-1983 | General fluoresecent downlights | 1 | Above basin |  |  |  | No | No | No | No | No | No | No | No | No
BATH | Bathroom | SE | S-8000 | Patient/ Staff call | 2 | Plus indicator button and light. One may be located on drop down rail beside toilet. |  |  |  | No | No | No | No | No | No | No | No | No
BATH | Bathroom | SE | S-8070 | Patient call pendant | 1 | Waterproof for height adjustable bath if required. |  |  |  | No | No | No | No | No | No | No | No | No
BATH | Bathroom | SE | S-8080 | Emergency call | 2 | + indicator button & light |  |  |  | No | No | No | No | No | No | No | No | No
BATH | Bathroom | SE | S-1951 | Staff assist call | 2 | Plus indicator button and light |  |  |  | No | No | No | No | No | No | No | No | No
BATH | Bathroom | Fabrics | 2526 | Floor finish | 1 |  | Vinyl | Non-slip | Seamless coved | No | No | No | No | No | No | No | No | No
BATH | Bathroom | Fabrics | 3070 | Wall finish | 1 | to shower area, tiles also acceptable | Vinyl | Prefinished | Wall vinyl full height | No | No | No | No | No | No | No | No | No
BATH | Bathroom | Fabrics | 5023 | Ceiling - Plasterboard | 1 | Water resistant flush set suspended also acceptable | Plasterboard | Prefinished | Water resistant, drop in tiles, 600x1200 | No | No | No | No | No | No | No | No | No
BATH | Bathroom | Fabrics | 9110 | Door - 1400mm | 1 | 1350mm clear opening, privacy latch | Solid Core | Paint | 1 1/2 leaf | No | No | No | No | No | No | No | No | No
BATH | Bathroom | Fabrics | 2529 | Door protection | 2 | To be decided at project level | Composite | Prefinished PVC | To door frame | No | No | No | No | No | No | No | No | No
BATH | Bathroom | Fabrics | 2712 | Door protection | 2 |  |  |  | Protection plate to 900 AFFL | No | No | No | No | No | No | No | No | No
BATH | Bathroom | Fabrics | 6030 | Cornice | 1 |  | Aluminium | Powdercoat | 24mm shadow angle | No | No | No | No | No | No | No | No | No
BATH | Bathroom | Fabrics | 2000 | Skirting | 5 | significant colour change from adjacent Corridor to be avoided. Suitable for bare feet. | Vinyl | Prefinished | Floor vinyl coved, 150 mmH | No | No | No | No | No | No | No | No | No