## RDS
Standard Components - Room Data Sheet
1st March 2016
Generated by dRofus (C) dRofus Pty Ltd
Briefing
|  |  | Remarks | Occupancy | Hours of Operation | Acoustics | Description / Special Requirements
AusHFG Room Code | Room Name | Prog. Area | (Multi line edit) | (Single line edit) | (Single line edit) | (Single line edit) | (Formatted text)
BATM-2 | Bay - ATM | 2 |  | N/A | 24 Hours |  | The ATM Bay will provide an area for an ATM machine which may require access to the rear of the ATM by staff or authorised personnel only. The ATM bay may be located in close proximity to a waiting area, retail precinct or within main entrance area that is not visible from outside. Provision of power and data to be according to ATM specifications.

## Items in Room
Standard Components - Items in Room
1st March 2016
Generated by dRofus (C) dRofus Pty Ltd
[7 empty] | Fabrics |  |  | Service allocations
Connections
[7 empty] | Material | Finish | Specification | Ele | Data | CdW | HtW | Tap | WmW | Dns | Gas | Stm
AusHFG Room Code | Room Name | Item list | BIM ID | Name | Gross quantity | Comment | (Single line edit) | (Single line edit) | (Single line edit) | (Logic field) | (Logic field) | (Logic field) | (Logic field) | (Logic field) | (Logic field) | (Logic field) | (Logic field) | (Logic field)
BATM-2 | Bay - ATM | FE | FE-7300 | Camera - CCTV security | 1 | Optional: linked to Security |  |  |  | Yes | No | No | No | No | No | No | No | No
BATM-2 | Bay - ATM | FE | FE-1540 | ATM machine | 1 | To be provided by contracted supplier. |  |  |  | No | No | No | No | No | No | No | No | No
BATM-2 | Bay - ATM | FF | FF-6491 | Bracket - CCTV camera | 1 |  |  |  |  | No | No | No | No | No | No | No | No | No
BATM-2 | Bay - ATM | SE | S-9000 | GPO: Single | 1 | ATM machne, concealed, as specified. |  |  |  | No | No | No | No | No | No | No | No | No
BATM-2 | Bay - ATM | SE | S-2069 | GPO: Single Ceiling Mounted | 1 |  |  |  |  | No | No | No | No | No | No | No | No | No
BATM-2 | Bay - ATM | SE | S-2089 | GPO: Uninterripted power single | 1 | Optional: CCTV camera |  |  |  | No | No | No | No | No | No | No | No | No
BATM-2 | Bay - ATM | SE | S-1006 | Voice / Data outlet: double | 1 | ATM machine, concealed. Number of data outlets as per ATM specifications. |  |  |  | No | No | No | No | No | No | No | No | No
BATM-2 | Bay - ATM | SE | S-1005110 | DATA:Single Voice Data Ceiling Mounted | 1 |  |  |  |  | No | No | No | No | No | No | No | No | No
BATM-2 | Bay - ATM | SE | S-5000 | Airconditioning | 1 |  |  |  |  | No | No | No | No | No | No | No | No | No
BATM-2 | Bay - ATM | SE | S-6000 | General fluorescent | 1 |  |  |  |  | No | No | No | No | No | No | No | No | No
BATM-2 | Bay - ATM | Fabrics | 1000 | Floor finish | 1 | Default = vinyl or other suitable slip resistant floor finish. | Vinyl | Standard slip resistant | Seamless, coved | No | No | No | No | No | No | No | No | No
BATM-2 | Bay - ATM | Fabrics | 3000 | Wall finish | 1 |  | Paint | Acrylic, washable |  | No | No | No | No | No | No | No | No | No
BATM-2 | Bay - ATM | Fabrics | 2670 | Wall protection | 1 | Align heights of corner guards with other corridor elements |  |  | Corner guards to 900 AFFL minimum | No | No | No | No | No | No | No | No | No
BATM-2 | Bay - ATM | Fabrics | 5010 | Ceiling - Plasterboard | 1 | Acoustic tiles acceptable. | Plasterboard | Paint, washable | Flush set, suspended | No | No | No | No | No | No | No | No | No
BATM-2 | Bay - ATM | Fabrics | 6030 | Cornice | 1 |  | Aluminium | Powdercoat | 24mm shadow angle | No | No | No | No | No | No | No | No | No
BATM-2 | Bay - ATM | Fabrics | 2000 | Skirting | 1 | Default = or to suit built fabric. | Vinyl | Prefinished | Floor vinyl coved, 150 mmH | No | No | No | No | No | No | No | No | No