## RDS
Standard Components - Room Data Sheet
1st March 2016
Generated by dRofus (C) dRofus Pty Ltd
Briefing
|  |  | Remarks | Occupancy | Hours of Operation | Acoustics | Description / Special Requirements
AusHFG Room Code | Room Name | Prog. Area | (Multi line edit) | (Single line edit) | (Single line edit) | (Single line edit) | (Formatted text)
BBEV-OP | Bay - Beverage, Open plan | 4 |  | 1-2 intermittently | 24 Hours |  | The Beverage Bay is an area for preparing and/or heating refreshments, snacks and some meals, washing some utensils, storing food and drink and disposing of food waste (in accordance with food hygiene requirements) in a patient care environment. If an instantaneous boiling water unit is provided, it should be hardwired and access restricted as required. The Beverage Bay may be located with ready access to patient areas, staff rooms, or meeting rooms. The Beverage Bay should be adequately recessed to avoid encroachment into the corridor. Increase room size to 5m2 (minimum) for enclosed space.

## Items in Room
Standard Components - Items in Room
1st March 2016
Generated by dRofus (C) dRofus Pty Ltd
[7 empty] | Fabrics |  |  | Service allocations
[7 empty] | Material | Finish | Specification | Ele | Data | CdW | HtW | Tap | WmW | Dns | Gas | Stm
AusHFG Room Code | Room Name | Item list | BIM ID | Name | Gross quantity | Comment | (Single line edit) | (Single line edit) | (Single line edit) | (Logic field) | (Logic field) | (Logic field) | (Logic field) | (Logic field) | (Logic field) | (Logic field) | (Logic field) | (Logic field)
BBEV-OP | Bay - Beverage, Open plan | FE | FE-26801 | Dispenser - ice | 1 | optional; selection of model to comply with infection control requirement |  |  |  | Yes | No | Yes | No | No | No | Yes | No | No
BBEV-OP | Bay - Beverage, Open plan | FE | FE-35400 | Oven - microwave, domestic | 1 | optional |  |  |  | Yes | No | No | No | No | No | No | No | No
BBEV-OP | Bay - Beverage, Open plan | FE | FE-44100 | Refrigerator - 250 Litre, domestic | 1 | or underbench refrigerator |  |  |  | Yes | No | No | No | No | No | No | No | No
BBEV-OP | Bay - Beverage, Open plan | FE | FE-5080 | Tapware - Boiling/chilled water unit (comb) | 1 |  |  |  |  | Yes | No | Yes | No | Yes | No | Yes | No | No
BBEV-OP | Bay - Beverage, Open plan | FE | FE-5080 | Boiling/chilled water unit (comb) | 1 | Tapware: instant hot/cold water tap to bench/sink top. |  |  |  | Yes | No | Yes | No | Yes | No | Yes | No | No
BBEV-OP | Bay - Beverage, Open plan | FE | FE-5785 | Sink & drainer - single, 930mmL | 1 |  |  |  |  | No | No | Yes | Yes | Yes | Yes | Yes | No | No
BBEV-OP | Bay - Beverage, Open plan | FE | FE-40403 | Tapware - accessible basin mixer | 1 |  |  |  |  | No | No | No | No | No | No | No | No | No
BBEV-OP | Bay - Beverage, Open plan | FF | FF-1050 | Bench - laminate | 1 | with inset sink/drainer. Length to suit layout, refer RLS or project specific requirements. |  |  |  | No | No | No | No | No | No | No | No | No
BBEV-OP | Bay - Beverage, Open plan | FF | FF-19990 | Shelving unit - microwave | 1 | over bench, optional |  |  |  | No | No | No | No | No | No | No | No | No
BBEV-OP | Bay - Beverage, Open plan | FF | FF-4410 | Cupboard - under bench | 1 | lockable as required. Number to suit layout, refer RLS or project specific requirements. |  |  |  | No | No | No | No | No | No | No | No | No
BBEV-OP | Bay - Beverage, Open plan | FF | FF-4430 | Cupboard - drawer unit | 1 | under bench |  |  |  | No | No | No | No | No | No | No | No | No
BBEV-OP | Bay - Beverage, Open plan | FF | FF-4460 | Cupboard - wall mounted | 1 | above bench, adjustable shelf; lockable as requried. Number to suit layout, refer to RLS or project specific requirements. |  |  |  | No | No | No | No | No | No | No | No | No
BBEV-OP | Bay - Beverage, Open plan | FF | FF-5860 | Waste bin - fliptop | 1 |  |  |  |  | No | No | No | No | No | No | No | No | No
BBEV-OP | Bay - Beverage, Open plan | SE | S-9000 | GPO: Single | 4 | Quantity to suit number of equipment items requiring power; fridge, boiling water unit, microwave, ice machine |  |  |  | No | No | No | No | No | No | No | No | No
BBEV-OP | Bay - Beverage, Open plan | SE | S-9001 | GPO: Double | 1 | above bench |  |  |  | No | No | No | No | No | No | No | No | No
BBEV-OP | Bay - Beverage, Open plan | SE | S-5000 | Airconditioning | 1 |  |  |  |  | No | No | No | No | No | No | No | No | No
BBEV-OP | Bay - Beverage, Open plan | SE | S-6000 | General fluorescent | 1 |  |  |  |  | No | No | No | No | No | No | No | No | No
BBEV-OP | Bay - Beverage, Open plan | SE | S-6200 | Light switches | 1 |  |  |  |  | No | No | No | No | No | No | No | No | No
BBEV-OP | Bay - Beverage, Open plan | Fabrics | 1000 | Floor finish | 1 |  | Vinyl | Standard slip resistant | Seamless, coved | No | No | No | No | No | No | No | No | No
BBEV-OP | Bay - Beverage, Open plan | Fabrics | 3000 | Wall finish | 1 |  | Paint | Acrylic, washable |  | No | No | No | No | No | No | No | No | No
BBEV-OP | Bay - Beverage, Open plan | Fabrics | 2906 | Wall finish | 1 |  |  |  | Splashback behind basin | No | No | No | No | No | No | No | No | No
BBEV-OP | Bay - Beverage, Open plan | Fabrics | 2535 | Wall protection | 1 | Align heights of corner guards with other corridor elements |  |  | Corner guards to 900 AFFL | No | No | No | No | No | No | No | No | No
BBEV-OP | Bay - Beverage, Open plan | Fabrics | 5007 | Ceiling - Plasterboard | 1 | Laminate infill also acceptable. Between above bench joinery and ceiling. | Plasterboard | Paint | Bulkhead | No | No | No | No | No | No | No | No | No
BBEV-OP | Bay - Beverage, Open plan | Fabrics | 5060 | Ceiling - Acoustic | 1 |  | Acoustic | Prefinished | Drop-in tiles, 600x1200 | No | No | No | No | No | No | No | No | No
BBEV-OP | Bay - Beverage, Open plan | Fabrics | 9004 | Door - 1100mm | 1 | Optional, enclosed bay only. | Solid Core/ Glass | Paint | Single leaf, observation panel | No | No | No | No | No | No | No | No | No
BBEV-OP | Bay - Beverage, Open plan | Fabrics | 2530 | Door protection | 1 |  | Composite | Prefinished PVC | Protection plate to 900 AFFL | No | No | No | No | No | No | No | No | No
BBEV-OP | Bay - Beverage, Open plan | Fabrics | 2529 | Door protection | 1 |  | Composite | Prefinished PVC | To door frame | No | No | No | No | No | No | No | No | No
BBEV-OP | Bay - Beverage, Open plan | Fabrics | 6030 | Cornice | 1 |  | Aluminium | Powdercoat | 24mm shadow angle | No | No | No | No | No | No | No | No | No
BBEV-OP | Bay - Beverage, Open plan | Fabrics | 2000 | Skirting | 1 |  | Vinyl | Prefinished | Floor vinyl coved, 150 mmH | No | No | No | No | No | No | No | No | No