## Room Data
Standard Components - Room Data Sheet
Date of issue: 24.06.2022
Generated by dRofus (C) dRofus
AusHFG Room Number | Room name | Prog Area | Hours of Operation | Occupancy | Remarks | Acoustics | Description / Special Requirements
BBLD | Bay - Blood Fridge | 2 | Available 24 Hours | accessed by staff intermittently |  |  | The Bay - Blood Fridge is an area provided within a secure, staff only area for the storage of blood products. This bay is typically provided in critical care and operating theatre units where the pathology department is not located nearby. A pass-through layout may be developed depending on service requirements and location (e.g. in relation to limiting access to the clean area of operating theatres). Additional Considerations: Refrigerator temperature monitoring is required and is to be connected to the building management system (BMS). The alarm is to provide alerts where 24-hour monitoring is undertaken, within the unit and/or remotely. Temperature monitoring is to meet ANZSBT guidelines. Requirements for accurate record keeping are to be supported through operational policies and service workflows. Provision of smart fridges to support blood product tracking and other ICT requirements will be based on local policies and service requirements.

## Items
Standard Components - Items in room
Date of issue: 24.06.2022
Generated by dRofus (C) dRofus
Items
AusHFG Room Code | Room Name | Item list | Item Number | Name | Gross quantity | Comment
BBLD | Bay - Blood Fridge | FA | FLVY-007 | FLOOR FINISH: vinyl, seamless, coved, standard slip resistant | 1 | coordinated with adjacent area
BBLD | Bay - Blood Fridge | FA | FLSK-010 | SKIRTING: vinyl, floor vinyl coved, 150H, prefinished | 4 | coordinated with adjacent area
BBLD | Bay - Blood Fridge | FA | WLPR-006 | WALL PROTECTION: corner guards | 2 | coordinated with adjacent wall protection
BBLD | Bay - Blood Fridge | FA | WLWA-004 | WALL FINISH: paint, acrylic, washable | 3
BBLD | Bay - Blood Fridge | FA | CLFS-006 | CEILING: plasterboard, flush set, suspended, paint, washable | 1 | coordinated with adjacent area
BBLD | Bay - Blood Fridge | FA | CLCN-008 | CORNICE: square set flush between wall and ceiling, paint | 1 | coordinated with adjacent area
BBLD | Bay - Blood Fridge | FFE | MMLA-053 | FRIDGE: blood products, single door | 2 | sections may be lockable; BMS monitored, audible alarm 24hr; quantity and size is to suit service requirements
BBLD | Bay - Blood Fridge | SE | ITIN-016 | OUTLET: data, single RJ45, wall mounted | 2 | for temperature monitoring
BBLD | Bay - Blood Fridge | SE | ITBU-001 | ALARM: equipment monitoring, temperature | 2 | may be integral to fridge
BBLD | Bay - Blood Fridge | SE | ELGP-123.1 | GPO: emergency power, single, wall mounted (V) | 2