## RDS
Standard Components - Room Data Sheet
1st March 2016
Generated by dRofus (C) dRofus Pty Ltd
Briefing
|  |  | Remarks | Occupancy | Hours of Operation | Acoustics | Description / Special Requirements
AusHFG Room Code | Room Name | Prog. Area | (Multi line edit) | (Single line edit) | (Single line edit) | (Single line edit) | (Formatted text)
BBW | Bay - Blanket/ Fluid Warmer | 1 |  |  | 24 Hours |  | A Bay for a blanket or combined blanket / fluid warming cabinet. The bay should have close access to patient areas and operating rooms. Assess dimensions of cabinet to ensure space is adequate. When blanket warming is accommodated, ideally located near a Linen Bay.

## Items in Room
Standard Components - Items in Room
1st March 2016
Generated by dRofus (C) dRofus Pty Ltd
[7 empty] | Fabrics |  |  | Service allocations
Connections
[7 empty] | Material | Finish | Specification | Ele | Data | CdW | HtW | Tap | WmW | Dns | Gas | Stm
AusHFG Room Code | Room Name | Item list | BIM ID | Name | Gross quantity | Comment | (Single line edit) | (Single line edit) | (Single line edit) | (Logic field) | (Logic field) | (Logic field) | (Logic field) | (Logic field) | (Logic field) | (Logic field) | (Logic field) | (Logic field)
BBW | Bay - Blanket/ Fluid Warmer | FE | FE-4450 | Cabinet - blanket/ fluid warming | 1 | Freestanding |  |  |  | Yes | No | No | No | No | No | No | No | No
BBW | Bay - Blanket/ Fluid Warmer | SE | S-9010 | GPO: Emergency power, single (V) | 1 |  |  |  |  | No | No | No | No | No | No | No | No | No
BBW | Bay - Blanket/ Fluid Warmer | SE | S-5000 | Airconditioning | 1 | Consistent with adjoining space. |  |  |  | No | No | No | No | No | No | No | No | No
BBW | Bay - Blanket/ Fluid Warmer | SE | S-6000 | General fluorescent | 1 | Consistent with adjoining space. |  |  |  | No | No | No | No | No | No | No | No | No
BBW | Bay - Blanket/ Fluid Warmer | Fabrics | 1000 | Floor finish | 1 |  | Vinyl | Standard slip resistant | Seamless, coved | No | No | No | No | No | No | No | No | No
BBW | Bay - Blanket/ Fluid Warmer | Fabrics | 3000 | Wall finish | 1 |  | Paint | Acrylic, washable |  | No | No | No | No | No | No | No | No | No
BBW | Bay - Blanket/ Fluid Warmer | Fabrics | 2670 | Wall protection | 1 | Align heights of corner guards with other corridor elements |  |  | Corner guards to 900 AFFL minimum | No | No | No | No | No | No | No | No | No
BBW | Bay - Blanket/ Fluid Warmer | Fabrics | 5010 | Ceiling - Plasterboard | 1 | Acoustic tiles acceptable. | Plasterboard | Paint, washable | Flush set, suspended | No | No | No | No | No | No | No | No | No
BBW | Bay - Blanket/ Fluid Warmer | Fabrics | 6030 | Cornice | 1 |  | Aluminium | Powdercoat | 24mm shadow angle | No | No | No | No | No | No | No | No | No
BBW | Bay - Blanket/ Fluid Warmer | Fabrics | 2000 | Skirting | 1 |  | Vinyl | Prefinished | Floor vinyl coved, 150 mmH | No | No | No | No | No | No | No | No | No