## RDS
Standard Components - Room Data Sheet
1st March 2016
Generated by dRofus (C) dRofus Pty Ltd
Briefing
|  |  | Remarks | Occupancy | Hours of Operation | Acoustics | Description / Special Requirements
AusHFG Room Code | Room Name | Prog. Area | (Multi line edit) | (Single line edit) | (Single line edit) | (Single line edit) | (Formatted text)
BES | Bay Emergency Shower | 0 |  | 1 | Available 24 Hours |  | An unobstructed and accessible area with an emergency shower and eye wash equipment for staff who have been contaminated with toxic and/or corrosive substances.

## Items in Room
Standard Components - Items in Room
1st March 2016
Generated by dRofus (C) dRofus Pty Ltd
[7 empty] | Fabrics |  |  | Service allocations
Connections
[7 empty] | Material | Finish | Specification | Ele | Data | CdW | HtW | Tap | WmW | Dns | Gas | Stm
AusHFG Room Code | Room Name | Item list | BIM ID | Name | Gross quantity | Comment | (Single line edit) | (Single line edit) | (Single line edit) | (Logic field) | (Logic field) | (Logic field) | (Logic field) | (Logic field) | (Logic field) | (Logic field) | (Logic field) | (Logic field)
BES | Bay Emergency Shower | FE | FE-6188 | Safety shower / eyewash combination | 1 |  |  |  |  | No | No | No | No | No | No | No | No | No
BES | Bay Emergency Shower | SE | S-4033 | Floor waste | 1 |  |  |  |  | No | No | No | No | No | No | No | No | No
BES | Bay Emergency Shower | SE-Req | S-5015 | Ventilation | 1 |  |  |  |  | No | No | No | No | No | No | No | No | No
BES | Bay Emergency Shower | SE | S-5015 | Ventilation | 1 |  |  |  |  | No | No | No | No | No | No | No | No | No
BES | Bay Emergency Shower | SE-Req | S-6000 | General fluorescent | 1 |  |  |  |  | No | No | No | No | No | No | No | No | No
BES | Bay Emergency Shower | SE | S-6000 | General fluorescent | 1 |  |  |  |  | No | No | No | No | No | No | No | No | No
BES | Bay Emergency Shower | Fabrics | 2526 | Floor finish | 1 |  | Vinyl | Non-slip | Seamless coved | No | No | No | No | No | No | No | No | No
BES | Bay Emergency Shower | Fabrics | 3035 | Wall finish | 1 |  | Vinyl | Prefinished | Wall vinyl full height | No | No | No | No | No | No | No | No | No
BES | Bay Emergency Shower | Fabrics | 2670 | Wall protection | 1 |  |  |  | Corner guards to 900 AFFL minimum | No | No | No | No | No | No | No | No | No
BES | Bay Emergency Shower | Fabrics | 5021 | Ceiling - Plasterboard | 1 |  | Plasterboard | Paint, washable | Water resistant, flush set, suspended | No | No | No | No | No | No | No | No | No
BES | Bay Emergency Shower | Fabrics | 6030 | Cornice | 1 |  | Aluminium | Powdercoat | 24mm shadow angle | No | No | No | No | No | No | No | No | No
BES | Bay Emergency Shower | Fabrics | 2000 | Skirting | 1 |  | Vinyl | Prefinished | Floor vinyl coved, 150 mmH | No | No | No | No | No | No | No | No | No