## RDS
Standard Components - Room Data Sheet
Date of issue: 20.03.2017
Generated by dRofus (C) dRofus
AusHFG Room Number | Room name | Prog Area | Hours of Operation | Occupancy | Remarks | Acoustics | Description / Special Requirements
BFLW-ENC | Bay - Flowers, Enclosed, 4m2 | 4 | 24 Hours | 1 intermittently |  | Acoustic privacy is required | An enclosed Bay for staff, relatives or visitors to fill or empty vases, and to arrange and dispose of flowers. It should include a deep sink, storage for vases and a waste bon for disposal of spent flowers. The Flower Bay will have direct access to the Unit corridor.

## Items in room
Standard Components - Items in room
Date of issue: 20.03.2017
Generated by dRofus (C) dRofus
Items | [6 empty] | Service allocations
AusHFG Room Code | Room Name | Item list | Item Number | Name | Gross quantity | Comment | Electrical | Data | Cold Water | Hot Water | Warm Water | Tap | Drainage | Gas | Steam
BFLW-ENC | Bay - Flowers, Enclosed, 4m2 | FA | CLCN-002 | CORNICE: aluminium, 24mm shadow angle, powdercoat | 1 |  | No | No | No | No | No | No | No | No | No
BFLW-ENC | Bay - Flowers, Enclosed, 4m2 | FA | CLTI-002 | CEILING: acoustic, drop-in tiles, 600 x 1200 | 1 |  | No | No | No | No | No | No | No | No | No
BFLW-ENC | Bay - Flowers, Enclosed, 4m2 | FA | DWGL-005 | DOOR: 910mm c/o, single leaf, observation panel, solid core/glass, paint | 1 | lockable | No | No | No | No | No | No | No | No | No
BFLW-ENC | Bay - Flowers, Enclosed, 4m2 | FA | DWPR-006 | DOOR PROTECTION: protection plate, to 900 AFFL, PVC, prefinished | 1 | optional | No | No | No | No | No | No | No | No | No
BFLW-ENC | Bay - Flowers, Enclosed, 4m2 | FA | DWPR-010 | DOOR PROTECTION: to door frame, PVC, prefinished | 1 | optional | No | No | No | No | No | No | No | No | No
BFLW-ENC | Bay - Flowers, Enclosed, 4m2 | SE | ELBO-015 | SWITCH: light, single | 1 |  | No | No | No | No | No | No | No | No | No
BFLW-ENC | Bay - Flowers, Enclosed, 4m2 | SE | ELGP-208 | GPO: double, wall mounted | 1 | Above bench | No | No | No | No | No | No | No | No | No
BFLW-ENC | Bay - Flowers, Enclosed, 4m2 | FFE | FIDI-025 | DISPENSER: paper/hand towel | 1 | to sink | No | No | No | No | No | No | No | No | No
BFLW-ENC | Bay - Flowers, Enclosed, 4m2 | FFE | FIDI-030 | DISPENSER: soap | 1 | to sink | No | No | No | No | No | No | No | No | No
BFLW-ENC | Bay - Flowers, Enclosed, 4m2 | FFE | FIJO-059 | BENCH TOP: 600D, joinery under, laminate finish | 1 | open under part for bin | No | No | No | No | No | No | No | No | No
BFLW-ENC | Bay - Flowers, Enclosed, 4m2 | FFE | FIJO-135 | CUPBOARD: underbench, double door, adj shelves | 1 |  | No | No | No | No | No | No | No | No | No
BFLW-ENC | Bay - Flowers, Enclosed, 4m2 | FFE | FIJO-140 | CUPBOARD: underbench, single door, adj shelves | 2 |  | No | No | No | No | No | No | No | No | No
BFLW-ENC | Bay - Flowers, Enclosed, 4m2 | FFE | FIJO-154 | CUPBOARD: wall mount, shelf unit, fixed shelves | 2 | above bench for storing vases | No | No | No | No | No | No | No | No | No
BFLW-ENC | Bay - Flowers, Enclosed, 4m2 | FA | FLSK-010 | SKIRTING: vinyl, floor vinyl coved, 150H, prefinished | 1 |  | No | No | No | No | No | No | No | No | No
BFLW-ENC | Bay - Flowers, Enclosed, 4m2 | FA | FLVY-007 | FLOOR FINISH: vinyl, seamless, coved, standard slip resistant | 1 |  | No | No | No | No | No | No | No | No | No
BFLW-ENC | Bay - Flowers, Enclosed, 4m2 | FFE | FQCW-016 | BIN: waste, general, 20L | 1 | under bench | No | No | No | No | No | No | No | No | No
BFLW-ENC | Bay - Flowers, Enclosed, 4m2 | FFE | FQSM-029 | TROLLEY: flowers | 1 |  | No | No | No | No | No | No | No | No | No
BFLW-ENC | Bay - Flowers, Enclosed, 4m2 | FFE | HYBA-069 | SINK: single, with drainer, 930mmL | 1 | deep sink; short lever taps, provide warm water | No | No | Yes | Yes | Yes | Yes | Yes | No | No
BFLW-ENC | Bay - Flowers, Enclosed, 4m2 | FFE | HYTP-037 | TAPWARE: mixer, elbow levers | 1 | to sink | No | No | Yes | No | Yes | No | No | No | No
BFLW-ENC | Bay - Flowers, Enclosed, 4m2 | FA | WLWA-004 | WALL FINISH: paint, acrylic, washable | 1 |  | No | No | No | No | No | No | No | No | No
BFLW-ENC | Bay - Flowers, Enclosed, 4m2 | FA | WLWA-010 | WALL FINISH: splashback, vinyl | 1 | default: = vinyl, tiles also acceptable | No | No | No | No | No | No | No | No | No