## RDS
Standard Components - Room Data Sheet
1st March 2016
Generated by dRofus (C) dRofus Pty Ltd
Briefing
|  |  | Remarks | Occupancy | Hours of Operation | Acoustics | Description / Special Requirements
AusHFG Room Code | Room Name | Prog. Area | (Multi line edit) | (Single line edit) | (Single line edit) | (Single line edit) | (Formatted text)
BHWS-A | Bay - Handwashing, Type A | 1 |  | 1 | 24 Hours |  | A bay off or within a patient bedroom/treatment area, with handwashing facilities for staff to cleanse their hands before and after every patient contact. Type A refers to a Clinical Scrub basin (large) with non-touch taps. Bay height to be consistent with adjacent doorway height.

## Items in Room
Standard Components - Items in Room
1st March 2016
Generated by dRofus (C) dRofus Pty Ltd
[7 empty] | Fabrics |  |  | Service allocations
Connections
[7 empty] | Material | Finish | Specification | Ele | Data | CdW | HtW | Tap | WmW | Dns | Gas | Stm
AusHFG Room Code | Room Name | Item list | BIM ID | Name | Gross quantity | Comment | (Single line edit) | (Single line edit) | (Single line edit) | (Logic field) | (Logic field) | (Logic field) | (Logic field) | (Logic field) | (Logic field) | (Logic field) | (Logic field) | (Logic field)
BHWS-A | Bay - Handwashing, Type A | FE | FE-3100 | Basin - scrub, Type A | 1 | Elbow action lever taps or hands-free taps optional. Tap placement should allow washing up to the elbow. |  |  |  | No | No | Yes | No | Yes | Yes | Yes | No | No
BHWS-A | Bay - Handwashing, Type A | FF | FF-6152 | Dispenser - disposable glove | 1 |  |  |  |  | No | No | No | No | No | No | No | No | No
BHWS-A | Bay - Handwashing, Type A | FF | FF-6154 | Dispenser - paper/ hand towel | 1 |  |  |  |  | No | No | No | No | No | No | No | No | No
BHWS-A | Bay - Handwashing, Type A | FF | FF-6156 | Dispenser - soap | 1 |  |  |  |  | No | No | No | No | No | No | No | No | No
BHWS-A | Bay - Handwashing, Type A | FF | FF-6158 | Dispenser - soap antiseptic | 1 |  |  |  |  | No | No | No | No | No | No | No | No | No
BHWS-A | Bay - Handwashing, Type A | FF | FF-5824 | Waste bin - general | 1 |  |  |  |  | No | No | No | No | No | No | No | No | No
BHWS-A | Bay - Handwashing, Type A | SE | S-5000 | Airconditioning | 1 | consistent with adjacent area |  |  |  | No | No | No | No | No | No | No | No | No
BHWS-A | Bay - Handwashing, Type A | SE | S-6000 | General fluorescent | 1 | consistent with adjacent area |  |  |  | No | No | No | No | No | No | No | No | No
BHWS-A | Bay - Handwashing, Type A | SE | S-1983 | General fluoresecent downlights | 1 |  |  |  |  | No | No | No | No | No | No | No | No | No
BHWS-A | Bay - Handwashing, Type A | Fabrics | 2675 | Floor finish | 1 | Significant change in colour to be avoided. | Vinyl, non slip |  | Seamless coved | No | No | No | No | No | No | No | No | No
BHWS-A | Bay - Handwashing, Type A | Fabrics | 3000 | Wall finish | 1 |  | Paint | Acrylic, washable |  | No | No | No | No | No | No | No | No | No
BHWS-A | Bay - Handwashing, Type A | Fabrics | 2708 | Wall finish | 1 | Selection of material to comply with Part D Infection Prevention and Control AusHFG. |  |  | Splashback to basin | No | No | No | No | No | No | No | No | No
BHWS-A | Bay - Handwashing, Type A | Fabrics | 2670 | Wall protection | 1 | Align heights of corner guards with other corridor elements |  |  | Corner guards to 900 AFFL minimum | No | No | No | No | No | No | No | No | No
BHWS-A | Bay - Handwashing, Type A | Fabrics | 5010 | Ceiling - Plasterboard | 1 | Acoustic tiles acceptable. | Plasterboard | Paint, washable | Flush set, suspended | No | No | No | No | No | No | No | No | No
BHWS-A | Bay - Handwashing, Type A | Fabrics | 6030 | Cornice | 1 |  | Aluminium | Powdercoat | 24mm shadow angle | No | No | No | No | No | No | No | No | No
BHWS-A | Bay - Handwashing, Type A | Fabrics | 2000 | Skirting | 1 |  | Vinyl | Prefinished | Floor vinyl coved, 150 mmH | No | No | No | No | No | No | No | No | No