## Room Data
Standard Components - Room Data Sheet
Date of issue: 18.01.2021
Generated by dRofus (C) dRofus
AusHFG Room Number | Room name | Prog Area | Hours of Operation | Occupancy | Remarks | Acoustics | Description / Special Requirements
BHWS-A | Bay - Handwashing, Type A | 1 | 24 Hours | 1 |  |  | The Bay - Handwashing, Type A provides handwashing facilities for staff use in areas requiring clinical handwashing prior to undertaking selected procedures and where handwashing up to the elbow may be necessary. The basin is to be a large, wall-mounted, 'scrub' type, with hands-free taps that may be wall-mounted elbow operated, foot/knee operated or operated with electronic sensor taps. Warm and cold water are to be delivered by a common spout.

## Items
Standard Components - Items in room
Date of issue: 18.01.2021
Generated by dRofus (C) dRofus
Items
AusHFG Room Code | Room Name | Item list | Item Number | Name | Gross quantity | Comment
BHWS-A | Bay - Handwashing, Type A | FA | FLSK-010 | SKIRTING: vinyl, floor vinyl coved, 150H, prefinished | 4
BHWS-A | Bay - Handwashing, Type A | FA | WLPR-006 | WALL PROTECTION: corner guards | 2 | if bay is recessed
BHWS-A | Bay - Handwashing, Type A | FA | FLVY-003 | FLOOR FINISH: vinyl, seamless, coved, non slip | 1 | floor finish of adjacent area must be minimum slip rating R10; Pendulum P3 or agreed equivalent to extend under basin. significant change in colour to be avoided
BHWS-A | Bay - Handwashing, Type A | FA | WLWA-007 | WALL FINISH: splashback | 3
BHWS-A | Bay - Handwashing, Type A | FA | WLWA-004 | WALL FINISH: paint, acrylic, washable | 3
BHWS-A | Bay - Handwashing, Type A | FA | CLFS-006 | CEILING: plasterboard, flush set, suspended, paint, washable | 1 | ceiling tiles are also acceptable, ceiling to be coordinated with adjacent area
BHWS-A | Bay - Handwashing, Type A | FA | CLCN-008 | CORNICE: square set flush between wall and ceiling, paint | 1
BHWS-A | Bay - Handwashing, Type A | FFE | FQCW-016 | BIN: waste, general, 20L | 1
BHWS-A | Bay - Handwashing, Type A | FFE | FIDI-014 | DISPENSER: disposable glove | 1
BHWS-A | Bay - Handwashing, Type A | FFE | FIDI-025 | DISPENSER: paper/hand towel | 1
BHWS-A | Bay - Handwashing, Type A | FFE | FIDI-030 | DISPENSER: soap | 1
BHWS-A | Bay - Handwashing, Type A | FFE | FIDI-031 | DISPENSER: soap antiseptic | 1
BHWS-A | Bay - Handwashing, Type A | FFE | HYBA-009 | BASIN: handwash, Type A, scrub | 1
BHWS-A | Bay - Handwashing, Type A | FFE | HYTP-037 | TAPWARE: mixer, elbow levers | 1