## Room Data
Standard Components - Room Data Sheet
Date of issue: 18.01.2021
Generated by dRofus (C) dRofus
AusHFG Room Number | Room name | Prog Area | Hours of Operation | Occupancy | Remarks | Acoustics | Description / Special Requirements
BHWS-B | Bay - Handwashing, Type B | 1 | 24 Hours | 1 |  |  | The Bay - Handwashing, Type B provides handwashing facilities for staff use before and after every patient contact and visitor use as required. The basin is to be a medium, wall-mounted type, with hands-free taps that may be either wall-mounted or basin-mounted elbow operated taps. Warm and cold water are to be delivered by a common spout.

## Items
Standard Components - Items in room
Date of issue: 18.01.2021
Generated by dRofus (C) dRofus
Items
AusHFG Room Code | Room Name | Item list | Item Number | Name | Gross quantity | Comment
BHWS-B | Bay - Handwashing, Type B | FA | FLSK-010 | SKIRTING: vinyl, floor vinyl coved, 150H, prefinished | 3
BHWS-B | Bay - Handwashing, Type B | FA | WLPR-006 | WALL PROTECTION: corner guards | 2 | if bay is recessed
BHWS-B | Bay - Handwashing, Type B | FA | FLVY-003 | FLOOR FINISH: vinyl, seamless, coved, non slip | 1 | floor finish of adjacent area must be minimum slip rating R10; Pendulum P3 or agreed equivalent to extend under basin. significant change in colour to be avoided
BHWS-B | Bay - Handwashing, Type B | FA | WLWA-007 | WALL FINISH: splashback | 3
BHWS-B | Bay - Handwashing, Type B | FA | WLWA-004 | WALL FINISH: paint, acrylic, washable | 3
BHWS-B | Bay - Handwashing, Type B | FA | CLFS-006 | CEILING: plasterboard, flush set, suspended, paint, washable | 1 | ceiling tiles are also acceptable, ceiling to be coordinated with adjacent area
BHWS-B | Bay - Handwashing, Type B | FA | CLCN-008 | CORNICE: square set flush between wall and ceiling, paint | 1
BHWS-B | Bay - Handwashing, Type B | FFE | FQCW-016 | BIN: waste, general, 20L | 1
BHWS-B | Bay - Handwashing, Type B | FFE | FIDI-014 | DISPENSER: disposable glove | 1
BHWS-B | Bay - Handwashing, Type B | FFE | FIDI-025 | DISPENSER: paper/hand towel | 1
BHWS-B | Bay - Handwashing, Type B | FFE | FIDI-030 | DISPENSER: soap | 1
BHWS-B | Bay - Handwashing, Type B | FFE | FIDI-031 | DISPENSER: soap antiseptic | 1 | optional, dependent on service requirements
BHWS-B | Bay - Handwashing, Type B | FFE | HYBA-010 | BASIN: handwash, Type B | 1
BHWS-B | Bay - Handwashing, Type B | FFE | HYTP-037 | TAPWARE: mixer, elbow levers | 1