## RDS
Standard Components - Room Data Sheet
Date of issue: 20.03.2017
Generated by dRofus (C) dRofus
AusHFG Room Number | Room name | Prog Area | Hours of Operation | Occupancy | Remarks | Acoustics | Description / Special Requirements
BHWS-C | Bay - Handwashing, Type C | 1 | 24 Hours | 1 |  |  | Handwashing facilities for staff, patients and public amenity. Type C refers to a Small to Medium hand basin with a lever, or a flickmixer tap for general handwashing.

## Items in room
Standard Components - Items in room
Date of issue: 20.03.2017
Generated by dRofus (C) dRofus
Items | [6 empty] | Service allocations
AusHFG Room Code | Room Name | Item list | Item Number | Name | Gross quantity | Comment | Electrical | Data | Cold Water | Hot Water | Warm Water | Tap | Drainage | Gas | Steam
BHWS-C | Bay - Handwashing, Type C | FA | CLCN-002 | CORNICE: aluminium, 24mm shadow angle, powdercoat | 1 |  | No | No | No | No | No | No | No | No | No
BHWS-C | Bay - Handwashing, Type C | FA | CLFS-006 | CEILING: plasterboard, flush set, suspended, paint, washable | 1 | acoustic tiles acceptable | No | No | No | No | No | No | No | No | No
BHWS-C | Bay - Handwashing, Type C | FFE | FIDI-014 | DISPENSER: disposable glove | 1 |  | No | No | No | No | No | No | No | No | No
BHWS-C | Bay - Handwashing, Type C | FFE | FIDI-025 | DISPENSER: paper/hand towel | 1 |  | No | No | No | No | No | No | No | No | No
BHWS-C | Bay - Handwashing, Type C | FFE | FIDI-030 | DISPENSER: soap | 1 |  | No | No | No | No | No | No | No | No | No
BHWS-C | Bay - Handwashing, Type C | FA | FLSK-010 | SKIRTING: vinyl, floor vinyl coved, 150H, prefinished | 1 |  | No | No | No | No | No | No | No | No | No
BHWS-C | Bay - Handwashing, Type C | FA | FLVY-003 | FLOOR FINISH: vinyl, seamless, coved, non slip | 1 | significant change in colour to be avoided | No | No | No | No | No | No | No | No | No
BHWS-C | Bay - Handwashing, Type C | FFE | FQCW-016 | BIN: waste, general, 20L | 1 |  | No | No | No | No | No | No | No | No | No
BHWS-C | Bay - Handwashing, Type C | FFE | HYBA-011 | BASIN: handwash, Type C | 1 |  | No | No | Yes | No | Yes | Yes | Yes | No | No
BHWS-C | Bay - Handwashing, Type C | FFE | HYTP-036 | TAPWARE: mixer, basin, lever action | 1 | basin mounted lever or single lever mixer tap | No | No | Yes | No | Yes | No | No | No | No
BHWS-C | Bay - Handwashing, Type C | FA | WLPR-011 | WALL PROTECTION: corner guards, to 900 AFFL min. | 1 | align heights of corner guards with other corridor elements | No | No | No | No | No | No | No | No | No
BHWS-C | Bay - Handwashing, Type C | FA | WLWA-004 | WALL FINISH: paint, acrylic, washable | 1 |  | No | No | No | No | No | No | No | No | No
BHWS-C | Bay - Handwashing, Type C | FA | WLWA-007 | WALL FINISH: splashback | 1 | selection of material to comply with Part D Infection Prevention and Control AusHFG | No | No | No | No | No | No | No | No | No