## RDS
Standard Components - Room Data Sheet
1st March 2016
Generated by dRofus (C) dRofus Pty Ltd
Briefing
|  |  | Remarks | Occupancy | Hours of Operation | Acoustics | Description / Special Requirements
AusHFG Room Code | Room Name | Prog. Area | (Multi line edit) | (Single line edit) | (Single line edit) | (Single line edit) | (Formatted text)
BHWS-PPE | Bay - Handwashing, PPE | 1.5 |  | 1 | 24 Hours |  | An area off the corridor, which may be a recessed bay, with handwashing facilities for staff to cleanse their hands before and after every patient contact and for the storage of PPE equipment. The PPE bay will include a medium handbasin (Type B) with elbow action lever taps or handsfree (optional) for procedural handwashing; taps may be basin mounted or wall mounted.

## Items in Room
Standard Components - Items in Room
1st March 2016
Generated by dRofus (C) dRofus Pty Ltd
[7 empty] | Fabrics |  |  | Service allocations
[7 empty] | Material | Finish | Specification | Ele | Data | CdW | HtW | Tap | WmW | Dns | Gas | Stm
AusHFG Room Code | Room Name | Item list | BIM ID | Name | Gross quantity | Comment | (Single line edit) | (Single line edit) | (Single line edit) | (Logic field) | (Logic field) | (Logic field) | (Logic field) | (Logic field) | (Logic field) | (Logic field) | (Logic field) | (Logic field)
BHWS-PPE | Bay - Handwashing, PPE | FE | FE-2800 | Basin - handwash, Type B | 1 | Elbow action levers or handsfree optional. |  |  |  | No | No | Yes | No | Yes | Yes | Yes | No | No
BHWS-PPE | Bay - Handwashing, PPE | FF | FF-20015 | Shelving unit - PPE | 1 | for gowns, masks etc |  |  |  | No | No | No | No | No | No | No | No | No
BHWS-PPE | Bay - Handwashing, PPE | FF | FF-6152 | Dispenser - disposable glove | 1 |  |  |  |  | No | No | No | No | No | No | No | No | No
BHWS-PPE | Bay - Handwashing, PPE | FF | FF-6154 | Dispenser - paper/ hand towel | 1 |  |  |  |  | No | No | No | No | No | No | No | No | No
BHWS-PPE | Bay - Handwashing, PPE | FF | FF-6156 | Dispenser - soap | 1 |  |  |  |  | No | No | No | No | No | No | No | No | No
BHWS-PPE | Bay - Handwashing, PPE | FF | FF-6158 | Dispenser - soap antiseptic | 1 |  |  |  |  | No | No | No | No | No | No | No | No | No
BHWS-PPE | Bay - Handwashing, PPE | FF | FF-6163 | Dispenser - mask | 1 | Optional, PPE |  |  |  | No | No | No | No | No | No | No | No | No
BHWS-PPE | Bay - Handwashing, PPE | FF | FF-5861 | Dispenser - gown/apron | 1 |  |  |  |  | No | No | No | No | No | No | No | No | No
BHWS-PPE | Bay - Handwashing, PPE | FF | FF-6153 | Dispenser - moisturiser | 1 | Optional. Depends on Operational Policy. |  |  |  | No | No | No | No | No | No | No | No | No
BHWS-PPE | Bay - Handwashing, PPE | FF | FF-5830 | Dispenser - antiseptic hand rub | 1 |  |  |  |  | No | No | No | No | No | No | No | No | No
BHWS-PPE | Bay - Handwashing, PPE | FF | FF-5824 | Waste bin - general | 1 |  |  |  |  | No | No | No | No | No | No | No | No | No
BHWS-PPE | Bay - Handwashing, PPE | SE | S-5000 | Airconditioning | 1 | consistent with adjacent area |  |  |  | No | No | No | No | No | No | No | No | No
BHWS-PPE | Bay - Handwashing, PPE | SE | S-6000 | General fluorescent | 1 | consistent with adjacent area |  |  |  | No | No | No | No | No | No | No | No | No
BHWS-PPE | Bay - Handwashing, PPE | SE | S-1983 | General fluoresecent downlights | 1 |  |  |  |  | No | No | No | No | No | No | No | No | No
BHWS-PPE | Bay - Handwashing, PPE | Fabrics | 2526 | Floor finish | 1 |  | Vinyl | Non-slip | Seamless coved | No | No | No | No | No | No | No | No | No
BHWS-PPE | Bay - Handwashing, PPE | Fabrics | 3000 | Wall finish | 1 |  | Paint | Acrylic, washable |  | No | No | No | No | No | No | No | No | No
BHWS-PPE | Bay - Handwashing, PPE | Fabrics | 4031 | Wall protection | 1 | as required, equal to 'Acrovyn' | Composite | Prefinished PVC | Corner guards to 1500 AFFL | No | No | No | No | No | No | No | No | No
BHWS-PPE | Bay - Handwashing, PPE | Fabrics | 2906 | Wall finish | 1 |  |  |  | Splashback behind basin | No | No | No | No | No | No | No | No | No
BHWS-PPE | Bay - Handwashing, PPE | Fabrics | 2535 | Wall protection | 1 |  |  |  | Corner guards to 900 AFFL | No | No | No | No | No | No | No | No | No
BHWS-PPE | Bay - Handwashing, PPE | Fabrics | 5010 | Ceiling - Plasterboard | 1 | Acoustic tiles acceptable. | Plasterboard | Paint, washable | Flush set, suspended | No | No | No | No | No | No | No | No | No
BHWS-PPE | Bay - Handwashing, PPE | Fabrics | 6030 | Cornice | 1 |  | Aluminium | Powdercoat | 24mm shadow angle | No | No | No | No | No | No | No | No | No
BHWS-PPE | Bay - Handwashing, PPE | Fabrics | 2000 | Skirting | 1 |  | Vinyl | Prefinished | Floor vinyl coved, 150 mmH | No | No | No | No | No | No | No | No | No