## Room Data
Standard Components - Room Data Sheet
Date of issue: 24.06.2022
Generated by dRofus (C) dRofus
AusHFG Room Number | Room name | Prog Area | Hours of Operation | Occupancy | Remarks | Acoustics | Description / Special Requirements
BMFD-3 | Bay - Multifunction Device, 3m2 | 3 | Available 24 Hours | 1 staff intermittently |  |  | An open bay for the provision of printing, scanning and photocopying facilities and storage of stationery. Additional Considerations: Adequate ventilation to be provided over multifunction device. Adequate clearance is required around the multifunction device to allow access to easily open panels (e.g. for clearing paper jams, changing ink, restocking paper, etc.). Clearance requirements will be dependent on device specifications. Clearance to be provided in adjacent circulation space to allow for intermittent use and restocking.

## Items
Standard Components - Items in room
Date of issue: 24.06.2022
Generated by dRofus (C) dRofus
Items
AusHFG Room Code | Room Name | Item list | Item Number | Name | Gross quantity | Comment
BMFD-3 | Bay - Multifunction Device, 3m2 | FA | FLVY-007 | FLOOR FINISH: vinyl, seamless, coved, standard slip resistant | 1
BMFD-3 | Bay - Multifunction Device, 3m2 | FA | FLSK-010 | SKIRTING: vinyl, floor vinyl coved, 150H, prefinished | 6
BMFD-3 | Bay - Multifunction Device, 3m2 | FA | WLPR-006 | WALL PROTECTION: corner guards | 2
BMFD-3 | Bay - Multifunction Device, 3m2 | FA | WLWA-004 | WALL FINISH: paint, acrylic, washable | 3
BMFD-3 | Bay - Multifunction Device, 3m2 | FA | CLTI-002 | CEILING: acoustic, drop-in tiles, 600 x 1200 | 1
BMFD-3 | Bay - Multifunction Device, 3m2 | FA | CLCN-009 | CORNICE: wall trim fixing | 1
BMFD-3 | Bay - Multifunction Device, 3m2 | FFE | FQCW-038 | BIN: waste, secure | 1 | type and size of bins is to suit waste management policies and may be rationalised with bins provided in adjacent area
BMFD-3 | Bay - Multifunction Device, 3m2 | FFE | FQCW-029 | BIN: waste, recycling, paper, 240L | 1 | type and size of bins is to suit waste management policies and may be rationalised with bins provided in adjacent area
BMFD-3 | Bay - Multifunction Device, 3m2 | FFE | ITNE-021 | MULTIFUNCTION DEVICE: floorstanding | 1 | recommended manufacturer clearances zones to be considered, bins and other moveable items may be within clearance zones
BMFD-3 | Bay - Multifunction Device, 3m2 | FFE | FIJO-129 | CUPBOARD: tall, single door, adj shelves | 1 | stationary storage to suit service requirements, mobile is storage also acceptable
BMFD-3 | Bay - Multifunction Device, 3m2 | FFE | FIJO-212 | BULKHEAD: joinery | 1
BMFD-3 | Bay - Multifunction Device, 3m2 | SE | ITIN-026 | OUTLET: data, double RJ45, wall mounted | 1
BMFD-3 | Bay - Multifunction Device, 3m2 | SE | ELGP-208 | GPO: double, wall mounted | 1