## RDS
Standard Components - Room Data Sheet
1st March 2016
Generated by dRofus (C) dRofus Pty Ltd
Description
|  |  | Briefing |  |  |  | Description or Special Requirements
|  |  | Remarks | Occupancy | Hours of Operation | Acoustics
AusHFG Room Code | Room Name | Prog. Area | (Multi line edit) | (Single line edit) | (Single line edit) | (Single line edit) | (Formatted text)
BPPE | Bay - PPE (Personal Protective Equipment) | 1.5 |  |  | 24 Hours |  | A bay for the storage of personal protection equipment such as gloves, gowns, overshoes and masks for infection control purposes. The bay may be located with the handwash Bay, immediately outside Isolation Rooms of all types or outside patient rooms. One PPE Bay may be shared by 2 rooms.

## Items in Room
Standard Components - Items in Room
1st March 2016
Generated by dRofus (C) dRofus Pty Ltd
[7 empty] | Fabrics |  |  | Service allocations
Connections
[7 empty] | Material | Finish | Specification | Ele | Data | CdW | HtW | Tap | WmW | Dns | Gas | Stm
AusHFG Room Code | Room Name | Item list | BIM ID | Name | Gross quantity | Comment | (Single line edit) | (Single line edit) | (Single line edit) | (Logic field) | (Logic field) | (Logic field) | (Logic field) | (Logic field) | (Logic field) | (Logic field) | (Logic field) | (Logic field)
BPPE | Bay - PPE (Personal Protective Equipment) | FF | FF-13700 | Mirror | 1 |  |  |  |  | No | No | No | No | No | No | No | No | No
BPPE | Bay - PPE (Personal Protective Equipment) | FF | FF-20015 | Shelving unit - PPE | 1 | for gloves, gowns, masks etc |  |  |  | No | No | No | No | No | No | No | No | No
BPPE | Bay - PPE (Personal Protective Equipment) | FF | FF-23950 | Trolley | 1 |  |  |  |  | No | No | No | No | No | No | No | No | No
BPPE | Bay - PPE (Personal Protective Equipment) | FF | FF-6152 | Dispenser - disposable glove | 1 |  |  |  |  | No | No | No | No | No | No | No | No | No
BPPE | Bay - PPE (Personal Protective Equipment) | FF | FF-6159 | Dispenser - goggles | 1 |  |  |  |  | No | No | No | No | No | No | No | No | No
BPPE | Bay - PPE (Personal Protective Equipment) | FF | FF-6163 | Dispenser - mask | 1 |  |  |  |  | No | No | No | No | No | No | No | No | No
BPPE | Bay - PPE (Personal Protective Equipment) | FF | FF-5830 | Dispenser - antiseptic hand rub | 1 | optional |  |  |  | No | No | No | No | No | No | No | No | No
BPPE | Bay - PPE (Personal Protective Equipment) | FF | FF-2930 | Dispenser - gown | 1 |  |  |  |  | No | No | No | No | No | No | No | No | No
BPPE | Bay - PPE (Personal Protective Equipment) | SE | S-5000 | Airconditioning | 1 | consistent with adjacent area |  |  |  | No | No | No | No | No | No | No | No | No
BPPE | Bay - PPE (Personal Protective Equipment) | SE | S-6000 | General fluorescent | 1 | consistent with adjacent area |  |  |  | No | No | No | No | No | No | No | No | No
BPPE | Bay - PPE (Personal Protective Equipment) | Fabrics | 1000 | Floor finish | 1 |  | Vinyl | Standard slip resistant | Seamless, coved | No | No | No | No | No | No | No | No | No
BPPE | Bay - PPE (Personal Protective Equipment) | Fabrics | 3000 | Wall finish | 1 |  | Paint | Acrylic, washable |  | No | No | No | No | No | No | No | No | No
BPPE | Bay - PPE (Personal Protective Equipment) | Fabrics | 4020 | Wall protection | 1 | equal to 'Acrovyn' | Composite | Prefinished PVC | Crash rail at 900 AFFL | No | No | No | No | No | No | No | No | No
BPPE | Bay - PPE (Personal Protective Equipment) | Fabrics | 4031 | Wall protection | 1 | as required; equal to 'Acrovyn' | Composite | Prefinished PVC | Corner guards to 1500 AFFL | No | No | No | No | No | No | No | No | No
BPPE | Bay - PPE (Personal Protective Equipment) | Fabrics | 5010 | Ceiling - Plasterboard | 1 |  | Plasterboard | Paint, washable | Flush set, suspended | No | No | No | No | No | No | No | No | No
BPPE | Bay - PPE (Personal Protective Equipment) | Fabrics | 6030 | Cornice | 1 |  | Aluminium | Powdercoat | 24mm shadow angle | No | No | No | No | No | No | No | No | No
BPPE | Bay - PPE (Personal Protective Equipment) | Fabrics | 2000 | Skirting | 1 |  | Vinyl | Prefinished | Floor vinyl coved, 150 mmH | No | No | No | No | No | No | No | No | No