## Room Data
Standard Components - Room Data Sheet
Date of issue: 28.06.2021
Generated by dRofus (C) dRofus
AusHFG Room Number | Room name | Prog Area | Hours of Operation | Occupancy | Remarks | Acoustics | Description / Special Requirements
BPROP | Bay - Property, Staff | 2 | Available 24 Hours | Up to 4 staff, intermittently |  | Sound attenuation level medium, Acoustic privacy is required. | A bay containing lockers for the secure storage of property including clothing, bags and personal effects. The number of lockers provided will be dependent on staff complement per shift. Additional Design Considerations: Approximately 1m2 will be required for each additional 3 x tiers of lockers. Each tier may provide up to 4 lockers. Lockers may be provided as freestanding items or built-in joinery. A proportion (minimum 2%) of lockers may be required to be accessible with locking devices located between 900mm to 1100mm AFFL.

## Items
Standard Components - Items in room
Date of issue: 28.06.2021
Generated by dRofus (C) dRofus
Items
AusHFG Room Code | Room Name | Item list | Item Number | Name | Gross quantity | Comment
BPROP | Bay - Property, Staff | FA | FLVY-007 | FLOOR FINISH: vinyl, seamless, coved, standard slip resistant | 1 | coordinated with adjacent area
BPROP | Bay - Property, Staff | FA | FLSK-010 | SKIRTING: vinyl, floor vinyl coved, 150H, prefinished | 3 | coordinated with adjacent area
BPROP | Bay - Property, Staff | FA | WLPR-006 | WALL PROTECTION: corner guards | 2 | align height with locker doors
BPROP | Bay - Property, Staff | FA | WLWA-004 | WALL FINISH: paint, acrylic, washable | 2
BPROP | Bay - Property, Staff | FA | CLTI-002 | CEILING: acoustic, drop-in tiles, 600 x 1200 | 1 | coordinated with adjacent area
BPROP | Bay - Property, Staff | FA | CLCN-009 | CORNICE: wall trim fixing | 1 | coordinated with adjacent area
BPROP | Bay - Property, Staff | FFE | FQSN-048 | LOCKER: 2 tier (half size) | 2 | quantity and size of lockers to be based on staffing and service requirements
BPROP | Bay - Property, Staff | FFE | FQSN-050 | LOCKER: 4 tier (quarter size) | 6 | quantity and size of lockers to be based on staffing and service requirements
BPROP | Bay - Property, Staff | FFE | FIJO-212 | BULKHEAD: joinery | 1 | optional; plasterboard bulkhead is also acceptable