## RDS
Standard Components - Room Data Sheet
1st March 2016
Generated by dRofus (C) dRofus Pty Ltd
Briefing
|  |  | Remarks | Occupancy | Hours of Operation | Acoustics | Description / Special Requirements
AusHFG Room Code | Room Name | Prog. Area | (Multi line edit) | (Single line edit) | (Single line edit) | (Single line edit) | (Formatted text)
BPTS | Bay - Pneumatic Tube | 0 |  | 1 | 24 Hours |  | The Pneumatic Tube Station (PTS) Bay provides an area for dispatching and receiving of items via the pneumatic tube system. Where a Bay - Pathology (POCT) exists, it will ideally be collocated. Bay to be located in a staff accessible area.

## Items in Room
Standard Components - Items in Room
1st March 2016
Generated by dRofus (C) dRofus Pty Ltd
[7 empty] | Fabrics |  |  | Service allocations
Connections
[7 empty] | Material | Finish | Specification | Ele | Data | CdW | HtW | Tap | WmW | Dns | Gas | Stm
AusHFG Room Code | Room Name | Item list | BIM ID | Name | Gross quantity | Comment | (Single line edit) | (Single line edit) | (Single line edit) | (Logic field) | (Logic field) | (Logic field) | (Logic field) | (Logic field) | (Logic field) | (Logic field) | (Logic field) | (Logic field)
BPTS | Bay - Pneumatic Tube | FE | FE-40455 | Pneumatic tube station | 1 | Size of station to be confirmed. |  |  |  | No | No | No | No | No | No | No | No | No
BPTS | Bay - Pneumatic Tube | FF | FF-6341 | Rack - canister storage (pneumatic tube) | 1 | Storage of PTS cannisters, wall mounted. Number to suit project specific requirements. |  |  |  | No | No | No | No | No | No | No | No | No
BPTS | Bay - Pneumatic Tube | FF | FF-2889 | Basket - drop-in | 1 |  |  |  |  | No | No | No | No | No | No | No | No | No
BPTS | Bay - Pneumatic Tube | SE | S-5000 | Airconditioning | 1 |  |  |  |  | No | No | No | No | No | No | No | No | No
BPTS | Bay - Pneumatic Tube | SE | S-1142 | Pneumatic tube alert light | 1 |  |  |  |  | No | No | No | No | No | No | No | No | No
BPTS | Bay - Pneumatic Tube | SE | S-6000 | General fluorescent | 1 |  |  |  |  | No | No | No | No | No | No | No | No | No
BPTS | Bay - Pneumatic Tube | Fabrics | 1000 | Floor finish | 1 |  | Vinyl | Standard slip resistant | Seamless, coved | No | No | No | No | No | No | No | No | No
BPTS | Bay - Pneumatic Tube | Fabrics | 3000 | Wall finish | 1 |  | Paint | Acrylic, washable |  | No | No | No | No | No | No | No | No | No
BPTS | Bay - Pneumatic Tube | Fabrics | 2670 | Wall protection | 1 | Align heights of corner guards with other corridor elements |  |  | Corner guards to 900 AFFL minimum | No | No | No | No | No | No | No | No | No
BPTS | Bay - Pneumatic Tube | Fabrics | 5010 | Ceiling - Plasterboard | 1 | Acoustic tiles acceptable. | Plasterboard | Paint, washable | Flush set, suspended | No | No | No | No | No | No | No | No | No
BPTS | Bay - Pneumatic Tube | Fabrics | 6030 | Cornice | 1 |  | Aluminium | Powdercoat | 24mm shadow angle | No | No | No | No | No | No | No | No | No
BPTS | Bay - Pneumatic Tube | Fabrics | 2000 | Skirting | 1 |  | Vinyl | Prefinished | Floor vinyl coved, 150 mmH | No | No | No | No | No | No | No | No | No