## RDS
Standard Components - Room Data Sheet
1st March 2016
Generated by dRofus (C) dRofus Pty Ltd
Briefing
|  |  | Remarks | Occupancy | Hours of Operation | Acoustics | Description / Special Requirements
AusHFG Room Code | Room Name | Prog. Area | (Multi line edit) | (Single line edit) | (Single line edit) | (Single line edit) | (Formatted text)
BRES | Bay - Resuscitation Trolley | 1.5 |  |  | 24 Hours |  | A recessed bay to provide supervised holding of the resuscitation trolley and equipment. The bay should be located close to a Staff Station. Rapid emergency access to the trolley and from this area to Patient Areas is essential. Special Design Requirements: The Bay shall be a minimum of 800mm deep.

## Items in Room
Standard Components - Items in Room
1st March 2016
Generated by dRofus (C) dRofus Pty Ltd
[7 empty] | Fabrics |  |  | Service allocations
[7 empty] | Material | Finish | Specification | Ele | Data | CdW | HtW | Tap | WmW | Dns | Gas | Stm
AusHFG Room Code | Room Name | Item list | BIM ID | Name | Gross quantity | Comment | (Single line edit) | (Single line edit) | (Single line edit) | (Logic field) | (Logic field) | (Logic field) | (Logic field) | (Logic field) | (Logic field) | (Logic field) | (Logic field) | (Logic field)
BRES | Bay - Resuscitation Trolley | FE | FE-15500 | Defibrillator | 1 |  |  |  |  | Yes | No | No | No | No | No | No | No | No
BRES | Bay - Resuscitation Trolley | FE | FE-5878 | ECG machine, on trolley | 1 |  |  |  |  | No | No | No | No | No | No | No | No | No
BRES | Bay - Resuscitation Trolley | FE | FE-2806 | Trolley; medical equipment | 1 |  |  |  |  | No | No | No | No | No | No | No | No | No
BRES | Bay - Resuscitation Trolley | FF | FF-18800 | Trolley - resuscitation, adult | 1 |  |  |  |  | No | No | No | No | No | No | No | No | No
BRES | Bay - Resuscitation Trolley | FF | FF-22070 | Suction - twin-o-vac unit | 1 |  |  |  |  | No | No | No | No | No | No | No | No | No
BRES | Bay - Resuscitation Trolley | SE | S-9011 | GPO: Emergency power, double (H) | 2 | for recharging emergency equipment |  |  |  | No | No | No | No | No | No | No | No | No
BRES | Bay - Resuscitation Trolley | SE | S-5000 | Airconditioning | 1 | consistent wtih adjacent areas |  |  |  | No | No | No | No | No | No | No | No | No
BRES | Bay - Resuscitation Trolley | SE | S-6000 | General fluorescent | 1 | consistent wtih adjacent areas |  |  |  | No | No | No | No | No | No | No | No | No
BRES | Bay - Resuscitation Trolley | Fabrics | 1000 | Floor finish | 1 |  | Vinyl | Standard slip resistant | Seamless, coved | No | No | No | No | No | No | No | No | No
BRES | Bay - Resuscitation Trolley | Fabrics | 3000 | Wall finish | 1 |  | Paint | Acrylic, washable |  | No | No | No | No | No | No | No | No | No
BRES | Bay - Resuscitation Trolley | Fabrics | 2538 | Wall protection | 1 |  |  |  | Crash rail at 350mm AFFL | No | No | No | No | No | No | No | No | No
BRES | Bay - Resuscitation Trolley | Fabrics | 2535 | Wall protection | 1 |  |  |  | Corner guards to 900 AFFL | No | No | No | No | No | No | No | No | No
BRES | Bay - Resuscitation Trolley | Fabrics | 5010 | Ceiling - Plasterboard | 1 |  | Plasterboard | Paint, washable | Flush set, suspended | No | No | No | No | No | No | No | No | No
BRES | Bay - Resuscitation Trolley | Fabrics | 6030 | Cornice | 1 |  | Aluminium | Powdercoat | 24mm shadow angle | No | No | No | No | No | No | No | No | No
BRES | Bay - Resuscitation Trolley | Fabrics | 2000 | Skirting | 1 |  | Vinyl | Prefinished | Floor vinyl coved, 150 mmH | No | No | No | No | No | No | No | No | No