## RDS
Standard Components - Room Data Sheet
1st March 2016
Generated by dRofus (C) dRofus Pty Ltd
Briefing
|  |  | Remarks | Occupancy | Hours of Operation | Acoustics | Description / Special Requirements
AusHFG Room Code | Room Name | Prog. Area | (Multi line edit) | (Single line edit) | (Single line edit) | (Single line edit) | (Formatted text)
BVM-3 | Bay - Vending Machine, 3m2 | 3 |  | 1 - 2 intermittently | Available 24 Hours |  | A recessed bay off corridor or a public area for vending machines. Add 1.5m2 per additional vending machine.

## Items in Room
Standard Components - Items in Room
1st March 2016
Generated by dRofus (C) dRofus Pty Ltd
[7 empty] | Fabrics |  |  | Service allocations
Connections
[7 empty] | Material | Finish | Specification | Ele | Data | CdW | HtW | Tap | WmW | Dns | Gas | Stm
AusHFG Room Code | Room Name | Item list | BIM ID | Name | Gross quantity | Comment | (Single line edit) | (Single line edit) | (Single line edit) | (Logic field) | (Logic field) | (Logic field) | (Logic field) | (Logic field) | (Logic field) | (Logic field) | (Logic field) | (Logic field)
BVM-3 | Bay - Vending Machine, 3m2 | FE | FE-58800 | Vending machine - cold drinks | 1 | Type to be project specific. |  |  |  | Yes | Yes | No | No | No | No | No | No | No
BVM-3 | Bay - Vending Machine, 3m2 | FE | FE-59000 | Vending machine - snacks | 1 | Type to be project specific. |  |  |  | Yes | Yes | No | No | No | No | No | No | No
BVM-3 | Bay - Vending Machine, 3m2 | SE | S-9000 | GPO: Single | 2 | 1 per vending machine |  |  |  | No | No | No | No | No | No | No | No | No
BVM-3 | Bay - Vending Machine, 3m2 | SE | S-1005 | Voice / Data outlet: single | 2 | 1 per vending machine. |  |  |  | No | No | No | No | No | No | No | No | No
BVM-3 | Bay - Vending Machine, 3m2 | SE | S-5000 | Airconditioning | 1 | consistent with adjacent area |  |  |  | No | No | No | No | No | No | No | No | No
BVM-3 | Bay - Vending Machine, 3m2 | SE | S-6000 | General fluorescent | 1 | consistent with adjacent area |  |  |  | No | No | No | No | No | No | No | No | No
BVM-3 | Bay - Vending Machine, 3m2 | Fabrics | 1000 | Floor finish | 1 | consistent with adjacent area | Vinyl | Standard slip resistant | Seamless, coved | No | No | No | No | No | No | No | No | No
BVM-3 | Bay - Vending Machine, 3m2 | Fabrics | 3000 | Wall finish | 1 |  | Paint | Acrylic, washable |  | No | No | No | No | No | No | No | No | No
BVM-3 | Bay - Vending Machine, 3m2 | Fabrics | 2535 | Wall protection | 1 |  |  |  | Corner guards to 900 AFFL | No | No | No | No | No | No | No | No | No
BVM-3 | Bay - Vending Machine, 3m2 | Fabrics | 2709 | Ceiling | 1 |  | Acoustic | Prefinished | Drop-in tiles | No | No | No | No | No | No | No | No | No
BVM-3 | Bay - Vending Machine, 3m2 | Fabrics | 6030 | Cornice | 1 | consistent with adjacent area | Aluminium | Powdercoat | 24mm shadow angle | No | No | No | No | No | No | No | No | No
BVM-3 | Bay - Vending Machine, 3m2 | Fabrics | 2000 | Skirting | 1 | consistent with adjacent area | Vinyl | Prefinished | Floor vinyl coved, 150 mmH | No | No | No | No | No | No | No | No | No