## Room Data
Standard Components - Room Data Sheet
Date of issue: 24.06.2022
Generated by dRofus (C) dRofus
AusHFG Room Number | Room name | Prog Area | Hours of Operation | Occupancy | Remarks | Acoustics | Description / Special Requirements
BVM | Bay - Vending Machine | 2 | Available 24 Hours | 1 - 2 intermittently |  |  | The Bay - Vending Machine provides space and services for vending machines in public and staff areas. The area may be in a recessed bay along a corridor or in an open area and should be located to ensure adjacent circulation paths are not impeded with intermittent use. Each additional vending machine will require approximately 1.5m2 of additional area as well as associated services. Additional Considerations: Sufficient clearance is required around the machines for manoeuvring in the case of removal for maintenance, repair or replacement. Bulkheads and joinery surrounds may be provided to prevent users from tipping or shaking machines but should be designed to allow for access for repairs and maintenance (e.g. removable). Alternative types of vending machines such as for toiletries, phone charging accessories, etc. that may be useful to patients, visitors, and staff, e.g. for unexpected overnight stays, and staff at end of trip areas, may also be considered. Hand hygiene facilities, such as alcohol-based hand rub, should be provided nearby in line with local infection control policies.

## Items
Standard Components - Items in room
Date of issue: 24.06.2022
Generated by dRofus (C) dRofus
Items
AusHFG Room Code | Room Name | Item list | Item Number | Name | Gross quantity | Comment
BVM | Bay - Vending Machine | FA | FLVY-007 | FLOOR FINISH: vinyl, seamless, coved, standard slip resistant | 1 | coordinated with adjacent area
BVM | Bay - Vending Machine | FA | FLSK-010 | SKIRTING: vinyl, floor vinyl coved, 150H, prefinished | 4 | coordinated with adjacent area
BVM | Bay - Vending Machine | FA | WLPR-006 | WALL PROTECTION: corner guards | 2 | coordinated with adjacent wall protection
BVM | Bay - Vending Machine | FA | WLWA-004 | WALL FINISH: paint, acrylic, washable | 3
BVM | Bay - Vending Machine | FA | CLTI-002 | CEILING: acoustic, drop-in tiles, 600 x 1200 | 1 | coordinated with adjacent area
BVM | Bay - Vending Machine | FA | CLCN-009 | CORNICE: wall trim fixing | 1 | coordinated with adjacent area
BVM | Bay - Vending Machine | FFE | FQCA-055 | MACHINE: vending, cold, drinks | 1 | quantity and type of machine dependent on service requirements
BVM | Bay - Vending Machine | FFE | FQCA-057 | MACHINE: vending, snacks | 1 | quantity and type of machine dependent on service requirements
BVM | Bay - Vending Machine | FFE | FIJO-212 | BULKHEAD: joinery | 1 | optional
BVM | Bay - Vending Machine | SE | ITIN-016 | OUTLET: data, single RJ45, wall mounted | 2 | 1 to each vending machine
BVM | Bay - Vending Machine | SE | ELGP-109 | GPO: single, wall mounted | 2 | 1 to each vending machine