## RDS
Standard Components - Room Data Sheet
1st March 2016
Generated by dRofus (C) dRofus Pty Ltd
Description
|  |  | Briefing |  |  |  | Description or Special Requirements
|  |  | Remarks | Occupancy | Hours of Operation | Acoustics
AusHFG Room Code | Room Name | Prog. Area | (Multi line edit) | (Single line edit) | (Single line edit) | (Single line edit) | (Formatted text)
BWC | Bay - Wheelchair Park, 4m2 | 4 |  |  | 24 Hours |  | An open storage bay for wheelchairs, located in close proximity to the main entrance. Special Design Requirements: The Bay should be deep enough to ensure equipment stored does not impede corridor circulation; minimum depth 1200mm.

## Items in Room
Standard Components - Items in Room
1st March 2016
Generated by dRofus (C) dRofus Pty Ltd
[7 empty] | Fabrics |  |  | Service allocations
Connections
[7 empty] | Material | Finish | Specification | Ele | Data | CdW | HtW | Tap | WmW | Dns | Gas | Stm
AusHFG Room Code | Room Name | Item list | BIM ID | Name | Gross quantity | Comment | (Single line edit) | (Single line edit) | (Single line edit) | (Logic field) | (Logic field) | (Logic field) | (Logic field) | (Logic field) | (Logic field) | (Logic field) | (Logic field) | (Logic field)
BWC | Bay - Wheelchair Park, 4m2 | FF | FF-24200 | Wheelchair | 3 | as required |  |  |  | No | No | No | No | No | No | No | No | No
BWC | Bay - Wheelchair Park, 4m2 | SE | S-9001 | GPO: Double | 1 |  |  |  |  | No | No | No | No | No | No | No | No | No
BWC | Bay - Wheelchair Park, 4m2 | SE | S-5000 | Airconditioning | 1 | consistent with adjacent area |  |  |  | No | No | No | No | No | No | No | No | No
BWC | Bay - Wheelchair Park, 4m2 | SE | S-6000 | General fluorescent | 1 | consistent with adjacent area |  |  |  | No | No | No | No | No | No | No | No | No
BWC | Bay - Wheelchair Park, 4m2 | Fabrics | 1000 | Floor finish | 1 | consistent with adjacent area | Vinyl | Standard slip resistant | Seamless, coved | No | No | No | No | No | No | No | No | No
BWC | Bay - Wheelchair Park, 4m2 | Fabrics | 3000 | Wall finish | 1 |  | Paint | Acrylic, washable |  | No | No | No | No | No | No | No | No | No
BWC | Bay - Wheelchair Park, 4m2 | Fabrics | 4020 | Wall protection | 1 | Equal to 'Acrovyn' | Composite | Prefinished PVC | Crash rail at 900 AFFL | No | No | No | No | No | No | No | No | No
BWC | Bay - Wheelchair Park, 4m2 | Fabrics | 4031 | Wall protection | 1 | Equal to 'Acrovyn' | Composite | Prefinished PVC | Corner guards to 1500 AFFL | No | No | No | No | No | No | No | No | No
BWC | Bay - Wheelchair Park, 4m2 | Fabrics | 4022 | Wall protection | 1 | Equal to 'Acrovyn' | Composite | Prefinished PVC | Crash rail at 350 AFFL | No | No | No | No | No | No | No | No | No
BWC | Bay - Wheelchair Park, 4m2 | Fabrics | 5010 | Ceiling - Plasterboard | 1 | consistent with adjacent area | Plasterboard | Paint, washable | Flush set, suspended | No | No | No | No | No | No | No | No | No
BWC | Bay - Wheelchair Park, 4m2 | Fabrics | 6030 | Cornice | 1 | consistent with adjacent area | Aluminium | Powdercoat | 24mm shadow angle | No | No | No | No | No | No | No | No | No
BWC | Bay - Wheelchair Park, 4m2 | Fabrics | 2000 | Skirting | 1 | consistent with adjacent area | Vinyl | Prefinished | Floor vinyl coved, 150 mmH | No | No | No | No | No | No | No | No | No