## Room Data
Standard Components - Room Data Sheet
Date of issue: 28.06.2021
Generated by dRofus (C) dRofus
AusHFG Room Number | Room name | Prog Area | Hours of Operation | Occupancy | Remarks | Acoustics | Description / Special Requirements
BWC | Bay - Wheelchair Park | 4 | Available 24 hours |  |  |  | An open bay for storing wheelchairs. Typically located in close proximity to the main entrance or department entry. Additional Design Considerations: The bay should be deep enough to ensure that wheelchairs do not impede adjacent circulation space; a minimum depth of 1300mm is recommended. The ability to secure wheelchairs (e.g. with locks or by enclosing the bay) to be considered as required.

## Items
Standard Components - Items in room
Date of issue: 28.06.2021
Generated by dRofus (C) dRofus
Items
AusHFG Room Code | Room Name | Item list | Item Number | Name | Gross quantity | Comment
BWC | Bay - Wheelchair Park | FA | FLVY-007 | FLOOR FINISH: vinyl, seamless, coved, standard slip resistant | 1 | coordinated with adjacent area
BWC | Bay - Wheelchair Park | FA | FLSK-010 | SKIRTING: vinyl, floor vinyl coved, 150H, prefinished | 4 | coordinated with adjacent area
BWC | Bay - Wheelchair Park | FA | WLPR-006 | WALL PROTECTION: corner guards | 1 | coordinated with adjacent wall protection
BWC | Bay - Wheelchair Park | FA | WLWA-004 | WALL FINISH: paint, acrylic, washable | 3
BWC | Bay - Wheelchair Park | FA | WLWA-020 | WALL FINISH: vinyl, to 1500 AFFL | 3 | crash rails are also acceptable
BWC | Bay - Wheelchair Park | FA | CLTI-008 | CEILING: plasterboard, drop-in tiles, prefinished, 600 x 1200 | 1 | coordinated with adjacent area
BWC | Bay - Wheelchair Park | FA | CLCN-009 | CORNICE: wall trim fixing | 1 | coordinated with adjacent area
BWC | Bay - Wheelchair Park | FFE | MMBE-045 | WHEELCHAIR | 2 | quantity to suit service requirements
BWC | Bay - Wheelchair Park | FFE | MMBE-050 | WHEELCHAIR: bariatric | 1 | quantity to suit service requirements
BWC | Bay - Wheelchair Park | SE | ELGP-208 | GPO: double, wall mounted | 1 | optional