## Room Data
Standard Components - Room Data Sheet
Date of issue: 24.06.2022
Generated by dRofus (C) dRofus
AusHFG Room Number | Room name | Prog Area | Hours of Operation | Occupancy | Remarks | Acoustics | Description / Special Requirements
BWTR | Bay - Water Fountain | 1 | Available 24 Hours | 1 intermittently |  |  | An area, typically associated with a main entry lobby or waiting area, for a drinking water dispenser. The water dispenser may be in a recessed bay or in an open area and should be located to ensure adjacent circulation paths are not impeded with intermittent use. Additional Considerations: A water dispenser with a spout to fill disposable cups or refill drink bottles is recommended. Hand hygiene facilities, such as alcohol-based hand rub, should be provided nearby in line with local infection control policies.

## Items
Standard Components - Items in room
Date of issue: 24.06.2022
Generated by dRofus (C) dRofus
Items
AusHFG Room Code | Room Name | Item list | Item Number | Name | Gross quantity | Comment
BWTR | Bay - Water Fountain | FA | FLSK-010 | SKIRTING: vinyl, floor vinyl coved, 150H, prefinished | 1
BWTR | Bay - Water Fountain | FA | FLVY-003 | FLOOR FINISH: vinyl, seamless, coved, non slip | 1 | floor finish of adjacent area must be minimum slip rating R10; Pendulum P3 or agreed equivalent to extend under water dispenser. significant change in colour to be avoided.
BWTR | Bay - Water Fountain | FA | WLWA-004 | WALL FINISH: paint, acrylic, washable | 1
BWTR | Bay - Water Fountain | FA | CLTI-002 | CEILING: acoustic, drop-in tiles, 600 x 1200 | 1 | coordinated with adjacent area
BWTR | Bay - Water Fountain | FA | WLWA-025 | WALL FINISH: vinyl, to 1200 AFFL | 1
BWTR | Bay - Water Fountain | FA | CLCN-009 | CORNICE: wall trim fixing | 1 | coordinated with adjacent area
BWTR | Bay - Water Fountain | FFE | FQCW-016 | BIN: waste, general, 20L | 1
BWTR | Bay - Water Fountain | FFE | HYGE-011 | CHILLED WATER UNIT: fixed | 1
BWTR | Bay - Water Fountain | FFE | FQCA-014 | DISPENSER: cup | 1
BWTR | Bay - Water Fountain | SE | ELGP-111 | GPO: single, wall mounted, RCD protected | 1 | optional, for refrigerated units only