## Room Template Data
Room Data Sheet - File for Import
2026-04-07
No. of Standard Components = 1
Code | Template Name | Standard Component Set | ICS Translation Status | Standard Area | Modeled Ceiling Height | Previous Code | RDS Rev: Name | RDS Rev Date: Name | Panorama - URL for Project Use | Briefing - Hours of Operation | Briefing - Occupancy | Briefing - Description | Briefing - Additional Considerations | Performance Requirements - Electrical - PROTECTION: body protected | Performance Requirements - Electrical - PROTECTION: cardiac protected | Performance Requirements - Lighting - LIGHTING: general | Performance Requirements - Lighting - LIGHTING: colour corrected | Performance Requirements - Lighting - LIGHTING: dimmable | Performance Requirements - Lighting - LIGHTING: indirect | Performance Requirements - Nurse Call and Duress - NURSE CALL SYSTEM: buttons / handset | Performance Requirements - Nurse Call and Duress - NURSE CALL SYSTEM: annunciator | Performance Requirements - Nurse Call and Duress - DURESS: fixed | Performance Requirements - Nurse Call and Duress - DURESS: wireless coverage | Performance Requirements - Security - ACCESS CONTROL: to door | Performance Requirements - Security - ACCESS CONTROL: to item / joinery | Performance Requirements - Security - INTERCOM: service communications | Performance Requirements - Security - INTERCOM: security and access control | Performance Requirements - Security - CCTV: camera coverage within room | Performance Requirements - Security - INTRUSION DETECTION: door monitoring | Performance Requirements - Security - INTRUSION DETECTION: spatial monitoring | Performance Requirements - ICT and Audio Visual - AUDIO VISUAL: patient entertainment system | Performance Requirements - ICT and Audio Visual - AUDIO VISUAL: visitor experience system | Performance Requirements - ICT and Audio Visual - AUDIO VISUAL: virtual collaboration system | Performance Requirements - ICT and Audio Visual - AUDIO VISUAL: clinical support system | Performance Requirements - ICT and Audio Visual - AUDIO VISUAL: digital operating room system | Performance Requirements - Accessibility - AUDIO: hearing augmentation | Performance Requirements - Accessibility - VISUAL: luminance contrast | Performance Requirements - Accessibility - SIGNAGE: accessible, statutory | Performance Requirements - HVAC - AIRCONDITIONING: general | Performance Requirements - HVAC - AIRCONDITIONING: HEPA filtered | Performance Requirements - HVAC - AIRCONDITIONING: positive pressure | Performance Requirements - HVAC - AIRCONDITIONING: negative pressure | Performance Requirements - HVAC - VENTILATION: exhaust | Performance Requirements - HVAC - VENTILATION: supply | Performance Requirements - HVAC - VENTILATION: natural | Performance Requirements - Medical Gas - MEDICAL GAS: general anaesthesia | Performance Requirements - Medical Gas - MEDICAL GAS: special care | Performance Requirements - Medical Gas - MEDICAL GAS: special care, neonatal ventilation | Performance Requirements - Medical Gas - MEDICAL GAS: birthing | Performance Requirements - Hydraulic - WATER: drinking | Performance Requirements - Hydraulic - WATER: specialty | Performance Requirements - Hydraulic - DRAINAGE: sanitary | Performance Requirements - Hydraulic - DRAINAGE: specialty | Performance Requirements - Fire - DETECTION: smoke | Performance Requirements - Fire - DETECTION: heat | Performance Requirements - Shielding - SHIELDING: ionising radiation | Performance Requirements - Shielding - SHIELDING: magnetic and radio frequency | Performance Requirements - Acoustics - SPEECH PRIVACY: not private | Performance Requirements - Acoustics - SPEECH PRIVACY: moderate | Performance Requirements - Acoustics - SPEECH PRIVACY: private | Performance Requirements - Acoustics - SPEECH PRIVACY: confidential | Performance Requirements - Acoustics - NOISE SENSITIVITY: not sensitive | Performance Requirements - Acoustics - NOISE SENSITIVITY: low | Performance Requirements - Acoustics - NOISE SENSITIVITY: medium | Performance Requirements - Acoustics - NOISE SENSITIVITY: high | Performance Requirements - Acoustics - NOISE GENERATION: low | Performance Requirements - Acoustics - NOISE GENERATION: moderate | Performance Requirements - Acoustics - NOISE GENERATION: high | Performance Requirements - Acoustics - NOISE GENERATION: very high
BWTR | Bay - Water Fountain | Public Areas | Translation and QA Only | 1 | 2700 | BWD-1 | 4 | 07.04.2026 |  | Available 24 hours (dependent on unit operating hours) | 1 person intermittently;;; | The Bay - Water Fountain is typically associated with a main entry lobby or waiting area, and provides area, fittings and services connections for a drinking water fountain. | ~ The water fountain may be in a recessed bay or in an open area and should be located to ensure adjacent circulation paths are not impeded by intermittent use. ~ A water dispenser with a spout to fill disposable cups or refill drink bottles is recommended. ~ Hand hygiene facilities, such as alcohol-based hand rub, should be provided nearby in line with local infection prevention and control (IPC) policies. | FALSE | FALSE | TRUE | FALSE | FALSE | FALSE | FALSE | FALSE | FALSE | FALSE | FALSE | FALSE | FALSE | FALSE | FALSE | FALSE | FALSE | FALSE | FALSE | FALSE | FALSE | FALSE | FALSE | FALSE | FALSE | TRUE | FALSE | FALSE | FALSE | FALSE | FALSE | FALSE | FALSE | FALSE | FALSE | FALSE | FALSE | FALSE | FALSE | FALSE | FALSE | FALSE | FALSE | FALSE | FALSE | FALSE | FALSE | FALSE | FALSE | FALSE | FALSE | FALSE | FALSE | FALSE | FALSE | FALSE

## Items In Room Template
Room Data Sheet - File for Import
2026-04-07
Code | Template Name | Standard Component Set | Item List: Name | Item Number | Name | Quantity | Priority | Category: Name | Comment
BWTR | Bay - Water Fountain | Public Areas | FIN | CLCN-041 | CORNICE: wall trim fixing, prefinished | 1 | 1 | Ceiling Cornice | [CLCN-009] to be coordinated with adjacent area
BWTR | Bay - Water Fountain | Public Areas | FIN | CLTI-022.02 | CEILING: drop-in tiles, acoustic, prefinished, 600 x 1200 | 1 | 1 | Ceiling Finish 1 | [CLTI-002] to be coordinated with adjacent area
BWTR | Bay - Water Fountain | Public Areas | SER | ELGP-102 | GPO: single, wall mounted, power available indicator | 1 | 3 |  | [ELGP-111] optional, for refrigerated units only
BWTR | Bay - Water Fountain | Public Areas | FFE | FIDI-196 | DISPENSER: disposable cup, wall mounted | 1 | 1 |  | [FQCA-014]
BWTR | Bay - Water Fountain | Public Areas | FIN | FLSK-021 | SKIRTING: vinyl, integral with floor vinyl, coved | 1 | 1 | Floor Skirting | [FLSK-010]
BWTR | Bay - Water Fountain | Public Areas | FIN | FLVY-111 | FLOOR FINISH: vinyl, seamless, non-slip | 1 | 1 | Floor Finish 1 | [FLVY-003] floor finish of adjacent area may continue under water fountain but must have a minimum slip rating R10/pendulum P3 or agreed equivalent or an inset section of non-slip vinyl is required; significant change in colour to be avoided.
BWTR | Bay - Water Fountain | Public Areas | FFE | FQWS-051 | BIN: general waste, 20L | 1 | 1 |  | [FQCW-016]
BWTR | Bay - Water Fountain | Public Areas | FFE | HYGE-052 | DRINKING FOUNTAIN: wall mounted, accessible | 1 | 1 |  | [HYGE-011]
BWTR | Bay - Water Fountain | Public Areas | FIN | WLFI-001 | WALL FINISH: paint | 1 | 1 | Wall Finish 1 | [WLWA-004]
BWTR | Bay - Water Fountain | Public Areas | FIN | WLFI-011.03 | WALL FINISH: vinyl, to 1200 AFFL | 1 | 1 | Wall Finish 2 | [WLWA-025]