## RDS
Standard Components - Room Data Sheet
1st March 2016
Generated by dRofus (C) dRofus Pty Ltd
Description
|  |  | Briefing |  |  |  | Description or Special Requirements
|  |  | Remarks | Occupancy | Hours of Operation | Acoustics
AusHFG Room Code | Room Name | Prog. Area | (Multi line edit) | (Single line edit) | (Single line edit) | (Single line edit) | (Formatted text)
CHPT | Change Cubicle - Patient | 2 |  | 1 patient | 24 Hours |  | The change cubicle is provided for ambulant patients to undress from street clothes into a hospital gown, as appropriate, prior to examination or treatment. Following examination or treatment, the patient will re-dress in street clothes. The Change Cubicle should provide facilities for hanging clothes and a bench for the patient to sit on whilst changing. Special Requirements: Where two-way access is provided the corridor side door should be lockable from the inside to provide security to patient belongings.
CHPT-12 | Change Room - Patient (Male/Female) | 12 |  | Up to 3 | 24 Hours |  | The Patient Change areas are provided for patients to change into gowns, to store their street clothing and to perform personal ablutions. Change Rooms should be divided into Male and Female areas on a proportional basis and will include Change Cubicle, Toilet, handbasin and lockers for secure storage of personal property. Acoustics: Sound attenuation level - medium; acoustic privacy required. Body Protected Electrical Area
CHPT-D | Change Cubicle - Accessible | 4 |  | 1 patient | 24 Hours |  | A screened area for disabled patients to undress from street clothes into a hospital gown, as appropriate, prior to examination or treatment. Following examination or treatment, the patient will re-dress in street clothes. The Change Cubicle should provide facilities for hanging clothes and a bench for the patient to sit on whilst changing.
CHST-10 | Change - Staff (Male/Female), 10m2 | 10 |  | Up to 3 | 24 Hours | Sound attenuation level medium, Acoustic privacy is required. | Staff Change areas are provided for staff to change into appropriate work clothing or gowns, to store their street clothing and to perform personal ablutions. Change Rooms should be divided into Male and Female areas on a proportional basis and will include Showers, Toilets and handbasins. Secure storage for personal property should be provided. Secured, staff only access to Change Rooms is required. Acoustics: Sound attenuation level - medium; acoustic privacy required.
CHST-20 | Change - Staff (Male/Female), 20m2 | 20 |  | Up to 5 | 24 Hours | Sound attenuation level medium, Acoustic privacy is required. | Staff Change areas are provided for staff that are required to change into appropriate work clothing or gowns, to store their street clothing and to perform personal ablutions. Change rooms should be divided into Male and Female areas on a proportional basis and will include showers, toilets and handbasins. Secure storage for personal property should be provided. Secured, staff only access to Change Rooms is required. The area may increase according to the number of staff showers/toilets and lockers to be accommodated. Allow an additional 2m2 for each additional toilet and shower, 1m2 for each additional basin and 0.5m2 for each additional locker. Acoustics: Sound attenuation level - medium; acoustic privacy required.
CHST-35 | Change - Staff (Male/Female), 35m2 | 35 |  | Up to 15 | 24 Hours | Sound attenuation level medium, Acoustic privacy is required. | Staff Change areas are provided for staff to change into appropriate work clothing or gowns, to store their street clothing and to perform personal ablutions. Change Rooms should be divided into Male and Female areas on a proportional basis and will include Showers, Toilets and handbasins. Secure storage for personal property will be provided. Secured, staff only access to Change Rooms is required. Acoustics: Sound attenuation level - medium; acoustic privacy required.
LAUN-PT | Laundry - Patient | 6 |  | 1 - 2 | 24 Hours |  | Domestic style laundry for patient use, wheelchair accessible. The room will include a bench, laundry tub, domestic washing machine and dryer and ironing facilities.
OVBR | Overnight Stay - Bedroom | 10 |  | 1 | Available 24 Hours | Acoustic privacy is required | A single Bedroom with an adjoining Ensuite for clinical staff or parents needing to remain on close call overnight. The room shall be lockable. An external outlook is required. Acoustics: Acoustic privacy required.
OVES | Overnight Stay - Ensuite | 4 |  | 1 | Available 24 Hours | Acoustic privacy is required | An Ensuite with Shower, Toilet and Handbasin adjoining the Overnight Stay Bedroom for use by staff or parents. Acoustics: Acoustic Privacy required
PAR | Parenting Room | 6 |  | Up to 2 | Available 24 Hours | Sound attenuation level high, Acoustic privacy is required. | The Parenting Room is provided for parents to feed and change babies, and will provide access for prams. The Parenting Room will be located with other child related facilities and have ready access to a Toilet and Waiting area. Acoustics: Sound attenuation level - High. Acoustic privacy required.
PLST | Plaster Room | 14 |  | 1 patient; 2 -3 staff | 24 Hours |  | The Plaster Room allows for the application of Plaster of Paris, or other splints, and for the closed reduction of displaced fractures or dislocations under sedative or regional anaesthesia. Sound attenuation level - high; acoustic privacy required Body Protected electrical area

## Items in Room
Standard Components - Items in Room
1st March 2016
Generated by dRofus (C) dRofus Pty Ltd
[7 empty] | Fabrics |  |  | Service allocations
Connections
[7 empty] | Material | Finish | Specification | Ele | Data | CdW | HtW | Tap | WmW | Dns | Gas | Stm
AusHFG Room Code | Room Name | Item list | BIM ID | Name | Gross quantity | Comment | (Single line edit) | (Single line edit) | (Single line edit) | (Logic field) | (Logic field) | (Logic field) | (Logic field) | (Logic field) | (Logic field) | (Logic field) | (Logic field) | (Logic field)
CHPT | Change Cubicle - Patient | Fabrics | 1000 | Floor finish | 1 | Default= vinyl, carpet also acceptable | Vinyl | Standard slip resistant | Seamless, coved | No | No | No | No | No | No | No | No | No
CHPT | Change Cubicle - Patient | Fabrics | 2000 | Skirting | 1 | Default= vinyl coved, feather edge acceptable if carpet used | Vinyl | Prefinished | Floor vinyl coved, 150 mmH | No | No | No | No | No | No | No | No | No
CHPT | Change Cubicle - Patient | Fabrics | 2529 | Door protection | 1 | To be decided at project level. | Composite | Prefinished PVC | To door frame | No | No | No | No | No | No | No | No | No
CHPT | Change Cubicle - Patient | Fabrics | 2530 | Door protection | 1 |  | Composite | Prefinished PVC | Protection plate to 900 AFFL | No | No | No | No | No | No | No | No | No
CHPT | Change Cubicle - Patient | Fabrics | 2683 | Wall protection | 1 |  |  |  | Corner guards to 900 AFFL maximum | No | No | No | No | No | No | No | No | No
CHPT | Change Cubicle - Patient | Fabrics | 3000 | Wall finish | 1 |  | Paint | Acrylic, washable |  | No | No | No | No | No | No | No | No | No
CHPT | Change Cubicle - Patient | Fabrics | 5060 | Ceiling - Acoustic | 1 |  | Acoustic | Prefinished | Drop-in tiles, 600x1200 | No | No | No | No | No | No | No | No | No
CHPT | Change Cubicle - Patient | Fabrics | 6030 | Cornice | 1 |  | Aluminium | Powdercoat | 24mm shadow angle | No | No | No | No | No | No | No | No | No
CHPT | Change Cubicle - Patient | Fabrics | 9001 | Door - 1100mm | 1 | Optional. Curtain across doorway also acceptable. | Solid Core | Paint | Single leaf | No | No | No | No | No | No | No | No | No
CHPT | Change Cubicle - Patient | FF | FF-1000 | Bench seat | 1 | Optional in lieu of chair. |  |  |  | No | No | No | No | No | No | No | No | No
CHPT | Change Cubicle - Patient | FF | FF-13700 | Mirror | 1 | for patient changing |  |  |  | No | No | No | No | No | No | No | No | No
CHPT | Change Cubicle - Patient | FF | FF-2650 | Chair - visitor, patient | 1 | optional in lieu of bench; consider weight capacity of chair. |  |  |  | No | No | No | No | No | No | No | No | No
CHPT | Change Cubicle - Patient | FF | FF-3400 | Coathook | 2 | at 1200 AFFL for wheelchair users |  |  |  | No | No | No | No | No | No | No | No | No
CHPT | Change Cubicle - Patient | FF | FF-4700 | Curtain track - privacy screen (90 deg) | 1 |  |  |  |  | No | No | No | No | No | No | No | No | No
CHPT | Change Cubicle - Patient | FF | FF-5250 | Curtain - privacy screen | 1 |  |  |  |  | No | No | No | No | No | No | No | No | No
CHPT | Change Cubicle - Patient | SE | S-1951 | Staff assist call | 1 |  |  |  |  | No | No | No | No | No | No | No | No | No
CHPT | Change Cubicle - Patient | SE | S-5000 | Airconditioning | 1 |  |  |  |  | No | No | No | No | No | No | No | No | No
CHPT | Change Cubicle - Patient | SE | S-6000 | General fluorescent | 1 | Sensor light optional. |  |  |  | No | No | No | No | No | No | No | No | No
CHPT | Change Cubicle - Patient | SE | S-6200 | Light switches | 1 |  |  |  |  | No | No | No | No | No | No | No | No | No
CHPT | Change Cubicle - Patient | SE | S-8000 | Patient/ Staff call | 1 | + indicator button & light |  |  |  | No | No | No | No | No | No | No | No | No
CHPT | Change Cubicle - Patient | SE | S-8080 | Emergency call | 1 | + indicator button & light, outside cubicle entry, optional - may be shared between a group of rooms |  |  |  | No | No | No | No | No | No | No | No | No
CHPT-12 | Change Room - Patient (Male/Female) | Fabrics | 1000 | Floor finish | 1 | Default= vinyl, carpet also acceptable | Vinyl | Standard slip resistant | Seamless, coved | No | No | No | No | No | No | No | No | No
CHPT-12 | Change Room - Patient (Male/Female) | Fabrics | 2000 | Skirting | 1 | Default= vinyl coved, feather edge acceptable if carpet used | Vinyl | Prefinished | Floor vinyl coved, 150 mmH | No | No | No | No | No | No | No | No | No
CHPT-12 | Change Room - Patient (Male/Female) | Fabrics | 2529 | Door protection | 1 | To be decided at project level. | Composite | Prefinished PVC | To door frame | No | No | No | No | No | No | No | No | No
CHPT-12 | Change Room - Patient (Male/Female) | Fabrics | 2530 | Door protection | 1 |  | Composite | Prefinished PVC | Protection plate to 900 AFFL | No | No | No | No | No | No | No | No | No
CHPT-12 | Change Room - Patient (Male/Female) | Fabrics | 2727 | Wall finish | 1 | To basin. Selection of material to comply with Part D Infection Prevention and Control AusHFG. |  |  | Splashback | No | No | No | No | No | No | No | No | No
CHPT-12 | Change Room - Patient (Male/Female) | Fabrics | 3000 | Wall finish | 1 |  | Paint | Acrylic, washable |  | No | No | No | No | No | No | No | No | No
CHPT-12 | Change Room - Patient (Male/Female) | Fabrics | 3000 | Wall finish | 1 |  | Paint | Acrylic, washable |  | No | No | No | No | No | No | No | No | No
CHPT-12 | Change Room - Patient (Male/Female) | Fabrics | 5030 | Ceiling - Plasterboard | 1 |  | Plasterboard | Prefinished | Drop-in tiles, 600x1200 | No | No | No | No | No | No | No | No | No
CHPT-12 | Change Room - Patient (Male/Female) | Fabrics | 6030 | Cornice | 1 |  | Aluminium | Powdercoat | 24mm shadow angle | No | No | No | No | No | No | No | No | No
CHPT-12 | Change Room - Patient (Male/Female) | Fabrics | 9001 | Door - 1100mm | 1 | optional, 910mm outward opening, privacy latch, with emergency release | Solid Core | Paint | Single leaf | No | No | No | No | No | No | No | No | No
CHPT-12 | Change Room - Patient (Male/Female) | FE | FE-2850 | Basin - handwash, Type C (with vanity) | 1 | Or ensuite basin with integral shelf for patient belongings. |  |  |  | No | No | Yes | No | Yes | Yes | Yes | No | No
CHPT-12 | Change Room - Patient (Male/Female) | FE | FE-55605 | Toilet suite - patient | 1 |  |  |  |  | No | No | Yes | No | Yes | No | Yes | No | No
CHPT-12 | Change Room - Patient (Male/Female) | FF | FF-1000 | Bench seat | 1 | To change cubicle. Or chair, consider weight capacity. |  |  |  | No | No | No | No | No | No | No | No | No
CHPT-12 | Change Room - Patient (Male/Female) | FF | FF-12300 | Linen carrier - dirty, single | 1 |  |  |  |  | No | No | No | No | No | No | No | No | No
CHPT-12 | Change Room - Patient (Male/Female) | FF | FF-12509 | Locker - 2 tier | 4 | 16 half lockers or quarter lockers. |  |  |  | No | No | No | No | No | No | No | No | No
CHPT-12 | Change Room - Patient (Male/Female) | FF | FF-12600 | Locker - 4 tier (1/4 size) | 2 |  |  |  |  | No | No | No | No | No | No | No | No | No
CHPT-12 | Change Room - Patient (Male/Female) | FF | FF-13700 | Mirror | 1 |  |  |  |  | No | No | No | No | No | No | No | No | No
CHPT-12 | Change Room - Patient (Male/Female) | FF | FF-19100 | Waste bin - sanitary | 1 | To Female Change Rooms. Optional, depends on Waste Management Policy. |  |  |  | No | No | No | No | No | No | No | No | No
CHPT-12 | Change Room - Patient (Male/Female) | FF | FF-19910 | Shelf - vanity | 1 | Above basin. Or integrated with basin. |  |  |  | No | No | No | No | No | No | No | No | No
CHPT-12 | Change Room - Patient (Male/Female) | FF | FF-23610 | Partitions - toilet | 1 |  |  |  |  | No | No | No | No | No | No | No | No | No
CHPT-12 | Change Room - Patient (Male/Female) | FF | FF-2650 | Chair - visitor, patient | 1 |  |  |  |  | No | No | No | No | No | No | No | No | No
CHPT-12 | Change Room - Patient (Male/Female) | FF | FF-2740 | Partitions - change cubicle | 1 |  |  |  |  | No | No | No | No | No | No | No | No | No
CHPT-12 | Change Room - Patient (Male/Female) | FF | FF-3350 | Clock - battery operated | 1 | Optional |  |  |  | No | No | No | No | No | No | No | No | No
CHPT-12 | Change Room - Patient (Male/Female) | FF | FF-3400 | Coathook | 2 |  |  |  |  | No | No | No | No | No | No | No | No | No
CHPT-12 | Change Room - Patient (Male/Female) | FF | FF-5824 | Waste bin - general | 1 |  |  |  |  | No | No | No | No | No | No | No | No | No
CHPT-12 | Change Room - Patient (Male/Female) | FF | FF-6154 | Dispenser - paper/ hand towel | 1 |  |  |  |  | No | No | No | No | No | No | No | No | No
CHPT-12 | Change Room - Patient (Male/Female) | FF | FF-6156 | Dispenser - soap | 1 |  |  |  |  | No | No | No | No | No | No | No | No | No
CHPT-12 | Change Room - Patient (Male/Female) | FF | FF-6160 | Dispenser - toilet paper | 1 |  |  |  |  | No | No | No | No | No | No | No | No | No
CHPT-12 | Change Room - Patient (Male/Female) | FF | FF-8390 | Trolley - gowns | 1 |  |  |  |  | No | No | No | No | No | No | No | No | No
CHPT-12 | Change Room - Patient (Male/Female) | FF | FF-8400 | Grab rail - WC | 2 | Ambulant provision. |  |  |  | No | No | No | No | No | No | No | No | No
CHPT-12 | Change Room - Patient (Male/Female) | SE | S-1951 | Staff assist call | 1 | + indicator button & light |  |  |  | No | No | No | No | No | No | No | No | No
CHPT-12 | Change Room - Patient (Male/Female) | SE | S-4033 | Floor waste | 1 |  |  |  |  | No | No | No | No | No | No | No | No | No
CHPT-12 | Change Room - Patient (Male/Female) | SE | S-5000 | Airconditioning | 1 |  |  |  |  | No | No | No | No | No | No | No | No | No
CHPT-12 | Change Room - Patient (Male/Female) | SE | S-5019 | Exhaust | 1 | To WC. |  |  |  | No | No | No | No | No | No | No | No | No
CHPT-12 | Change Room - Patient (Male/Female) | SE | S-6000 | General fluorescent | 1 |  |  |  |  | No | No | No | No | No | No | No | No | No
CHPT-12 | Change Room - Patient (Male/Female) | SE | S-6200 | Light switches | 1 |  |  |  |  | No | No | No | No | No | No | No | No | No
CHPT-12 | Change Room - Patient (Male/Female) | SE | S-8000 | Patient/ Staff call | 2 | + indicator button & light. WC and change cubicle. |  |  |  | No | No | No | No | No | No | No | No | No
CHPT-12 | Change Room - Patient (Male/Female) | SE | S-8080 | Emergency call | 1 | + indicator button & light |  |  |  | No | No | No | No | No | No | No | No | No
CHPT-12 | Change Room - Patient (Male/Female) | SE | S-9001 | GPO: Double | 1 | Optional. |  |  |  | No | No | No | No | No | No | No | No | No
CHPT-12 | Change Room - Patient (Male/Female) | SE | S-9040 | Body protected | 1 | If power required. |  |  |  | No | No | No | No | No | No | No | No | No
CHPT-D | Change Cubicle - Accessible | Fabrics | 1000 | Floor finish | 1 | Default= vinyl: carpet also acceptable | Vinyl | Standard slip resistant | Seamless, coved | No | No | No | No | No | No | No | No | No
CHPT-D | Change Cubicle - Accessible | Fabrics | 2000 | Skirting | 1 | Default = coved vinyl: unless carpet required | Vinyl | Prefinished | Floor vinyl coved, 150 mmH | No | No | No | No | No | No | No | No | No
CHPT-D | Change Cubicle - Accessible | Fabrics | 2529 | Door protection | 1 | To be decided at project level. | Composite | Prefinished PVC | To door frame | No | No | No | No | No | No | No | No | No
CHPT-D | Change Cubicle - Accessible | Fabrics | 2683 | Wall protection | 1 |  |  |  | Corner guards to 900 AFFL maximum | No | No | No | No | No | No | No | No | No
CHPT-D | Change Cubicle - Accessible | Fabrics | 2712 | Door protection | 1 |  |  |  | Protection plate to 900 AFFL | No | No | No | No | No | No | No | No | No
CHPT-D | Change Cubicle - Accessible | Fabrics | 3000 | Wall finish | 1 |  | Paint | Acrylic, washable |  | No | No | No | No | No | No | No | No | No
CHPT-D | Change Cubicle - Accessible | Fabrics | 5060 | Ceiling - Acoustic | 1 |  | Acoustic | Prefinished | Drop-in tiles, 600x1200 | No | No | No | No | No | No | No | No | No
CHPT-D | Change Cubicle - Accessible | Fabrics | 6030 | Cornice | 1 |  | Aluminium | Powdercoat | 24mm shadow angle | No | No | No | No | No | No | No | No | No
CHPT-D | Change Cubicle - Accessible | Fabrics | 9001 | Door - 1100mm | 1 | Optional. Curtain across doorway also acceptable. | Solid Core | Paint | Single leaf | No | No | No | No | No | No | No | No | No
CHPT-D | Change Cubicle - Accessible | FF | FF-1000 | Bench seat | 1 | Optional in lieu of chair. |  |  |  | No | No | No | No | No | No | No | No | No
CHPT-D | Change Cubicle - Accessible | FF | FF-13700 | Mirror | 1 |  |  |  |  | No | No | No | No | No | No | No | No | No
CHPT-D | Change Cubicle - Accessible | FF | FF-2650 | Chair - visitor, patient | 1 | optional in lieu of bench; consider weight capacity of chair. |  |  |  | No | No | No | No | No | No | No | No | No
CHPT-D | Change Cubicle - Accessible | FF | FF-3400 | Coathook | 2 | at 1200 AFFL for wheelchair users |  |  |  | No | No | No | No | No | No | No | No | No
CHPT-D | Change Cubicle - Accessible | FF | FF-4700 | Curtain track - privacy screen (straight) | 1 | optional depending on if door provided |  |  |  | No | No | No | No | No | No | No | No | No
CHPT-D | Change Cubicle - Accessible | FF | FF-5250 | Curtain - privacy screen | 1 | optional depending on if door provided |  |  |  | No | No | No | No | No | No | No | No | No
CHPT-D | Change Cubicle - Accessible | FF | FF-8510 | Grab Rail - SS | 1 |  |  |  |  | No | No | No | No | No | No | No | No | No
CHPT-D | Change Cubicle - Accessible | SE | S-1951 | Staff assist call | 1 |  |  |  |  | No | No | No | No | No | No | No | No | No
CHPT-D | Change Cubicle - Accessible | SE | S-5000 | Airconditioning | 1 |  |  |  |  | No | No | No | No | No | No | No | No | No
CHPT-D | Change Cubicle - Accessible | SE | S-6000 | General fluorescent | 1 | Sensor light optional. |  |  |  | No | No | No | No | No | No | No | No | No
CHPT-D | Change Cubicle - Accessible | SE | S-6200 | Light switches | 1 |  |  |  |  | No | No | No | No | No | No | No | No | No
CHPT-D | Change Cubicle - Accessible | SE | S-8000 | Patient/ Staff call | 1 | + indicator button & light |  |  |  | No | No | No | No | No | No | No | No | No
CHPT-D | Change Cubicle - Accessible | SE | S-8080 | Emergency call | 1 | + indicator button & light, outside cubicle entry, optional or shared with a group of change rooms |  |  |  | No | No | No | No | No | No | No | No | No
CHST-10 | Change - Staff (Male/Female), 10m2 | Fabrics | 1000 | Floor finish | 1 | Default = vinyl: tiles also acceptable | Vinyl | Standard slip resistant | Seamless, coved | No | No | No | No | No | No | No | No | No
CHST-10 | Change - Staff (Male/Female), 10m2 | Fabrics | 2000 | Skirting | 1 | Default = coved vinyl: or tiled skirting to tiled floor | Vinyl | Prefinished | Floor vinyl coved, 150 mmH | No | No | No | No | No | No | No | No | No
CHST-10 | Change - Staff (Male/Female), 10m2 | Fabrics | 2713 | Door protection | 1 |  |  |  | Kick plate 300 AFFL | No | No | No | No | No | No | No | No | No
CHST-10 | Change - Staff (Male/Female), 10m2 | Fabrics | 2727 | Wall finish | 1 | Selection of material to comply with Part D Infection Prevention and Control AusHFG. |  |  | Splashback | No | No | No | No | No | No | No | No | No
CHST-10 | Change - Staff (Male/Female), 10m2 | Fabrics | 3000 | Wall finish | 1 |  | Paint | Acrylic, washable |  | No | No | No | No | No | No | No | No | No
CHST-10 | Change - Staff (Male/Female), 10m2 | Fabrics | 3035 | Wall finish | 1 |  | Vinyl | Prefinished | Wall vinyl full height | No | No | No | No | No | No | No | No | No
CHST-10 | Change - Staff (Male/Female), 10m2 | Fabrics | 5023 | Ceiling - Plasterboard | 1 |  | Plasterboard | Prefinished | Water resistant, drop in tiles, 600x1200 | No | No | No | No | No | No | No | No | No
CHST-10 | Change - Staff (Male/Female), 10m2 | Fabrics | 6030 | Cornice | 1 |  | Aluminium | Powdercoat | 24mm shadow angle | No | No | No | No | No | No | No | No | No
CHST-10 | Change - Staff (Male/Female), 10m2 | Fabrics | 9001 | Door - 1100mm | 1 | 910mm clear; Secure staff only access | Solid Core | Paint | Single leaf | No | No | No | No | No | No | No | No | No
CHST-10 | Change - Staff (Male/Female), 10m2 | FE | FE-2850 | Basin - handwash, Type C (with vanity) | 1 | Or ensuite basin with integral shelf for staff belongings. |  |  |  | No | No | Yes | No | Yes | Yes | Yes | No | No
CHST-10 | Change - Staff (Male/Female), 10m2 | FE | FE-40412 | TAP - COLD | 1 |  |  |  |  | No | No | No | No | No | No | No | No | No
CHST-10 | Change - Staff (Male/Female), 10m2 | FE | FE-40413 | TAP - HOT | 1 |  |  |  |  | No | No | No | No | No | No | No | No | No
CHST-10 | Change - Staff (Male/Female), 10m2 | FE | FE-47500 | Shower - fixed rose | 1 | with adjustable shower head |  |  |  | No | No | Yes | No | Yes | Yes | Yes | No | No
CHST-10 | Change - Staff (Male/Female), 10m2 | FE | FE-55600 | Toilet suite - standard | 1 |  |  |  |  | No | No | Yes | No | Yes | No | Yes | No | No
CHST-10 | Change - Staff (Male/Female), 10m2 | FF | FF-1000 | Bench seat | 1 | to shower cubicle |  |  |  | No | No | No | No | No | No | No | No | No
CHST-10 | Change - Staff (Male/Female), 10m2 | FF | FF-1000 | Bench seat | 0 | Under lockers, optional. |  |  |  | No | No | No | No | No | No | No | No | No
CHST-10 | Change - Staff (Male/Female), 10m2 | FF | FF-12300 | Linen carrier - dirty, single | 1 |  |  |  |  | No | No | No | No | No | No | No | No | No
CHST-10 | Change - Staff (Male/Female), 10m2 | FF | FF-12340 | Trolley - clean linen | 1 | Number to suit service. |  |  |  | No | No | No | No | No | No | No | No | No
CHST-10 | Change - Staff (Male/Female), 10m2 | FF | FF-12509 | Locker - 2 tier | 6 | 12 half lockers |  |  |  | No | No | No | No | No | No | No | No | No
CHST-10 | Change - Staff (Male/Female), 10m2 | FF | FF-13700 | Mirror | 1 | above basin |  |  |  | No | No | No | No | No | No | No | No | No
CHST-10 | Change - Staff (Male/Female), 10m2 | FF | FF-13700 | Mirror | 1 | full height, dressing |  |  |  | No | No | No | No | No | No | No | No | No
CHST-10 | Change - Staff (Male/Female), 10m2 | FF | FF-19100 | Waste bin - sanitary | 1 | To Female Change Rooms. Optional, depends on Waste Management Policy. |  |  |  | No | No | No | No | No | No | No | No | No
CHST-10 | Change - Staff (Male/Female), 10m2 | FF | FF-19910 | Shelf - vanity | 1 | Above basin. Or integrated with basin. |  |  |  | No | No | No | No | No | No | No | No | No
CHST-10 | Change - Staff (Male/Female), 10m2 | FF | FF-20055 | Partitions - shower | 1 |  |  |  |  | No | No | No | No | No | No | No | No | No
CHST-10 | Change - Staff (Male/Female), 10m2 | FF | FF-20650 | Soap / shampoo holder | 1 | to shower cubicle |  |  |  | No | No | No | No | No | No | No | No | No
CHST-10 | Change - Staff (Male/Female), 10m2 | FF | FF-23610 | Partitions - toilet | 1 |  |  |  |  | No | No | No | No | No | No | No | No | No
CHST-10 | Change - Staff (Male/Female), 10m2 | FF | FF-3350 | Clock - battery operated | 1 | Optional |  |  |  | No | No | No | No | No | No | No | No | No
CHST-10 | Change - Staff (Male/Female), 10m2 | FF | FF-3400 | Coathook | 2 | WC / Shower cubicles |  |  |  | No | No | No | No | No | No | No | No | No
CHST-10 | Change - Staff (Male/Female), 10m2 | FF | FF-4800 | Curtain track - shower (90deg) | 1 | Optional |  |  |  | No | No | No | No | No | No | No | No | No
CHST-10 | Change - Staff (Male/Female), 10m2 | FF | FF-5300 | Curtain - shower | 1 | Optional, depends on Infection Control Policy |  |  |  | No | No | No | No | No | No | No | No | No
CHST-10 | Change - Staff (Male/Female), 10m2 | FF | FF-5824 | Waste bin - general | 1 |  |  |  |  | No | No | No | No | No | No | No | No | No
CHST-10 | Change - Staff (Male/Female), 10m2 | FF | FF-6154 | Dispenser - paper/ hand towel | 1 | to basin |  |  |  | No | No | No | No | No | No | No | No | No
CHST-10 | Change - Staff (Male/Female), 10m2 | FF | FF-6156 | Dispenser - soap | 1 | to basin |  |  |  | No | No | No | No | No | No | No | No | No
CHST-10 | Change - Staff (Male/Female), 10m2 | FF | FF-6160 | Dispenser - toilet paper | 1 |  |  |  |  | No | No | No | No | No | No | No | No | No
CHST-10 | Change - Staff (Male/Female), 10m2 | SE | S-10020 | Card access | 1 | or keypad, on entry door from corridor |  |  |  | No | No | No | No | No | No | No | No | No
CHST-10 | Change - Staff (Male/Female), 10m2 | SE | S-4033 | Floor waste | 2 |  |  |  |  | No | No | No | No | No | No | No | No | No
CHST-10 | Change - Staff (Male/Female), 10m2 | SE | S-5000 | Airconditioning | 1 |  |  |  |  | No | No | No | No | No | No | No | No | No
CHST-10 | Change - Staff (Male/Female), 10m2 | SE | S-5019 | Exhaust | 1 | To shower / wc. |  |  |  | No | No | No | No | No | No | No | No | No
CHST-10 | Change - Staff (Male/Female), 10m2 | SE | S-6000 | General fluorescent | 1 |  |  |  |  | No | No | No | No | No | No | No | No | No
CHST-10 | Change - Staff (Male/Female), 10m2 | SE | S-6200 | Light switches | 1 |  |  |  |  | No | No | No | No | No | No | No | No | No
CHST-10 | Change - Staff (Male/Female), 10m2 | SE | S-9001 | GPO: Double | 1 |  |  |  |  | No | No | No | No | No | No | No | No | No
CHST-20 | Change - Staff (Male/Female), 20m2 | Fabrics | 1000 | Floor finish | 1 | Default = vinyl: tiles also acceptable | Vinyl | Standard slip resistant | Seamless, coved | No | No | No | No | No | No | No | No | No
CHST-20 | Change - Staff (Male/Female), 20m2 | Fabrics | 2000 | Skirting | 1 | Default = coved vinyl: or tiled skirting to tiled floor | Vinyl | Prefinished | Floor vinyl coved, 150 mmH | No | No | No | No | No | No | No | No | No
CHST-20 | Change - Staff (Male/Female), 20m2 | Fabrics | 2526 | Floor finish | 1 | Suitable for barefeet. To shower, default = vinyl, tiles also acceptable. | Vinyl | Non-slip | Seamless coved | No | No | No | No | No | No | No | No | No
CHST-20 | Change - Staff (Male/Female), 20m2 | Fabrics | 2713 | Door protection | 1 |  |  |  | Kick plate 300 AFFL | No | No | No | No | No | No | No | No | No
CHST-20 | Change - Staff (Male/Female), 20m2 | Fabrics | 2727 | Wall finish | 1 | Selection of material to comply with Part D Infection Prevention and Control AusHFG. |  |  | Splashback | No | No | No | No | No | No | No | No | No
CHST-20 | Change - Staff (Male/Female), 20m2 | Fabrics | 3000 | Wall finish | 1 |  | Paint | Acrylic, washable |  | No | No | No | No | No | No | No | No | No
CHST-20 | Change - Staff (Male/Female), 20m2 | Fabrics | 3035 | Wall finish | 1 |  | Vinyl | Prefinished | Wall vinyl full height | No | No | No | No | No | No | No | No | No
CHST-20 | Change - Staff (Male/Female), 20m2 | Fabrics | 5023 | Ceiling - Plasterboard | 1 |  | Plasterboard | Prefinished | Water resistant, drop in tiles, 600x1200 | No | No | No | No | No | No | No | No | No
CHST-20 | Change - Staff (Male/Female), 20m2 | Fabrics | 6030 | Cornice | 1 |  | Aluminium | Powdercoat | 24mm shadow angle | No | No | No | No | No | No | No | No | No
CHST-20 | Change - Staff (Male/Female), 20m2 | Fabrics | 9001 | Door - 1100mm | 1 | 910mm clear; Secure staff only access | Solid Core | Paint | Single leaf | No | No | No | No | No | No | No | No | No
CHST-20 | Change - Staff (Male/Female), 20m2 | FE | FE-2850 | Basin - handwash, Type C (with vanity) | 2 | Or ensuite basin with integral shelf for staff belongings. |  |  |  | No | No | Yes | No | Yes | Yes | Yes | No | No
CHST-20 | Change - Staff (Male/Female), 20m2 | FE | FE-40406 | Tapware - shower mixer | 1 |  |  |  |  | No | No | No | No | No | No | No | No | No
CHST-20 | Change - Staff (Male/Female), 20m2 | FE | FE-47500 | Shower - fixed rose | 1 | with adjustable shower head |  |  |  | No | No | Yes | No | Yes | Yes | Yes | No | No
CHST-20 | Change - Staff (Male/Female), 20m2 | FE | FE-54520 | Telephone - handset, handsfree (WM) | 1 |  |  |  |  | No | Yes | No | No | No | No | No | No | No
CHST-20 | Change - Staff (Male/Female), 20m2 | FE | FE-55600 | Toilet suite - standard | 2 |  |  |  |  | No | No | Yes | No | Yes | No | Yes | No | No
CHST-20 | Change - Staff (Male/Female), 20m2 | FF | FF-1000 | Bench seat | 1 | to shower cubicle |  |  |  | No | No | No | No | No | No | No | No | No
CHST-20 | Change - Staff (Male/Female), 20m2 | FF | FF-12300 | Linen carrier - dirty, single | 1 |  |  |  |  | No | No | No | No | No | No | No | No | No
CHST-20 | Change - Staff (Male/Female), 20m2 | FF | FF-12340 | Trolley - clean linen | 1 | Number to suit service. |  |  |  | No | No | No | No | No | No | No | No | No
CHST-20 | Change - Staff (Male/Female), 20m2 | FF | FF-12509 | Locker - 2 tier | 8 | 16 half lockers |  |  |  | No | No | No | No | No | No | No | No | No
CHST-20 | Change - Staff (Male/Female), 20m2 | FF | FF-13700 | Mirror | 1 | above basin |  |  |  | No | No | No | No | No | No | No | No | No
CHST-20 | Change - Staff (Male/Female), 20m2 | FF | FF-13800 | Mirror - full length | 1 |  |  |  |  | No | No | No | No | No | No | No | No | No
CHST-20 | Change - Staff (Male/Female), 20m2 | FF | FF-19100 | Waste bin - sanitary | 2 | To Female Change Rooms. Optional, depends on Waste Management Policy. |  |  |  | No | No | No | No | No | No | No | No | No
CHST-20 | Change - Staff (Male/Female), 20m2 | FF | FF-19910 | Shelf - vanity | 1 | Above basin. Or integrated with basin. |  |  |  | No | No | No | No | No | No | No | No | No
CHST-20 | Change - Staff (Male/Female), 20m2 | FF | FF-20055 | Partitions - shower | 1 |  |  |  |  | No | No | No | No | No | No | No | No | No
CHST-20 | Change - Staff (Male/Female), 20m2 | FF | FF-20650 | Soap / shampoo holder | 1 | to shower cubicle |  |  |  | No | No | No | No | No | No | No | No | No
CHST-20 | Change - Staff (Male/Female), 20m2 | FF | FF-23610 | Partitions - toilet | 2 |  |  |  |  | No | No | No | No | No | No | No | No | No
CHST-20 | Change - Staff (Male/Female), 20m2 | FF | FF-3350 | Clock - battery operated | 1 | Optional |  |  |  | No | No | No | No | No | No | No | No | No
CHST-20 | Change - Staff (Male/Female), 20m2 | FF | FF-3400 | Coathook | 3 | 1 per cubicle. |  |  |  | No | No | No | No | No | No | No | No | No
CHST-20 | Change - Staff (Male/Female), 20m2 | FF | FF-4800 | Curtain track - shower (90deg) | 1 | Optional |  |  |  | No | No | No | No | No | No | No | No | No
CHST-20 | Change - Staff (Male/Female), 20m2 | FF | FF-5300 | Curtain - shower | 1 | Optional, depends on Infection Control Policy |  |  |  | No | No | No | No | No | No | No | No | No
CHST-20 | Change - Staff (Male/Female), 20m2 | FF | FF-5824 | Waste bin - general | 1 |  |  |  |  | No | No | No | No | No | No | No | No | No
CHST-20 | Change - Staff (Male/Female), 20m2 | FF | FF-6154 | Dispenser - paper/ hand towel | 1 | to basin |  |  |  | No | No | No | No | No | No | No | No | No
CHST-20 | Change - Staff (Male/Female), 20m2 | FF | FF-6156 | Dispenser - soap | 2 | 1 per basin. |  |  |  | No | No | No | No | No | No | No | No | No
CHST-20 | Change - Staff (Male/Female), 20m2 | FF | FF-6160 | Dispenser - toilet paper | 2 |  |  |  |  | No | No | No | No | No | No | No | No | No
CHST-20 | Change - Staff (Male/Female), 20m2 | SE | S-10020 | Card access | 1 | or keypad, on entry door from corridor |  |  |  | No | No | No | No | No | No | No | No | No
CHST-20 | Change - Staff (Male/Female), 20m2 | SE | S-1005 | Voice / Data outlet: single | 1 | Wall telephone. |  |  |  | No | No | No | No | No | No | No | No | No
CHST-20 | Change - Staff (Male/Female), 20m2 | SE | S-4033 | Floor waste | 2 |  |  |  |  | No | No | No | No | No | No | No | No | No
CHST-20 | Change - Staff (Male/Female), 20m2 | SE | S-5000 | Airconditioning | 1 |  |  |  |  | No | No | No | No | No | No | No | No | No
CHST-20 | Change - Staff (Male/Female), 20m2 | SE | S-5019 | Exhaust | 1 | To shower / wc. |  |  |  | No | No | No | No | No | No | No | No | No
CHST-20 | Change - Staff (Male/Female), 20m2 | SE | S-6000 | General fluorescent | 1 |  |  |  |  | No | No | No | No | No | No | No | No | No
CHST-20 | Change - Staff (Male/Female), 20m2 | SE | S-6200 | Light switches | 1 |  |  |  |  | No | No | No | No | No | No | No | No | No
CHST-20 | Change - Staff (Male/Female), 20m2 | SE | S-9001 | GPO: Double | 1 |  |  |  |  | No | No | No | No | No | No | No | No | No
CHST-35 | Change - Staff (Male/Female), 35m2 | Fabrics | 1000 | Floor finish | 1 | Default = vinyl: tiles also acceptable | Vinyl | Standard slip resistant | Seamless, coved | No | No | No | No | No | No | No | No | No
CHST-35 | Change - Staff (Male/Female), 35m2 | Fabrics | 2000 | Skirting | 1 | Default = coved vinyl:or tiled skirting to tiled floor | Vinyl | Prefinished | Floor vinyl coved, 150 mmH | No | No | No | No | No | No | No | No | No
CHST-35 | Change - Staff (Male/Female), 35m2 | Fabrics | 2526 | Floor finish | 1 | Suitable for barefeet. To shower, default = vinyl, tiles also acceptable. | Vinyl | Non-slip | Seamless coved | No | No | No | No | No | No | No | No | No
CHST-35 | Change - Staff (Male/Female), 35m2 | Fabrics | 2713 | Door protection | 1 |  |  |  | Kick plate 300 AFFL | No | No | No | No | No | No | No | No | No
CHST-35 | Change - Staff (Male/Female), 35m2 | Fabrics | 2715 | Wall finish | 1 |  | Vinyl | Prefinished | Wall vinyl full height to wet areas | No | No | No | No | No | No | No | No | No
CHST-35 | Change - Staff (Male/Female), 35m2 | Fabrics | 2727 | Wall finish | 1 | Selection of material to comply with Part D Infection Prevention and Control AusHFG. |  |  | Splashback | No | No | No | No | No | No | No | No | No
CHST-35 | Change - Staff (Male/Female), 35m2 | Fabrics | 3000 | Wall finish | 1 |  | Paint | Acrylic, washable |  | No | No | No | No | No | No | No | No | No
CHST-35 | Change - Staff (Male/Female), 35m2 | Fabrics | 5023 | Ceiling - Plasterboard | 1 |  | Plasterboard | Prefinished | Water resistant, drop in tiles, 600x1200 | No | No | No | No | No | No | No | No | No
CHST-35 | Change - Staff (Male/Female), 35m2 | Fabrics | 6030 | Cornice | 1 |  | Aluminium | Powdercoat | 24mm shadow angle | No | No | No | No | No | No | No | No | No
CHST-35 | Change - Staff (Male/Female), 35m2 | Fabrics | 9001 | Door - 1100mm | 1 | 910mm clear; Secure staff only access from corridor | Solid Core | Paint | Single leaf | No | No | No | No | No | No | No | No | No
CHST-35 | Change - Staff (Male/Female), 35m2 | FE | FE-2850 | Basin - handwash, Type C (with vanity) | 3 | Or ensuite basin with integral shelf for staff belongings. |  |  |  | No | No | Yes | No | Yes | Yes | Yes | No | No
CHST-35 | Change - Staff (Male/Female), 35m2 | FE | FE-47500 | Shower - fixed rose | 1 | with adjustable shower head |  |  |  | No | No | Yes | No | Yes | Yes | Yes | No | No
CHST-35 | Change - Staff (Male/Female), 35m2 | FE | FE-54520 | Telephone - handset, handsfree (WM) | 1 |  |  |  |  | No | Yes | No | No | No | No | No | No | No
CHST-35 | Change - Staff (Male/Female), 35m2 | FE | FE-55600 | Toilet suite - standard | 3 |  |  |  |  | No | No | Yes | No | Yes | No | Yes | No | No
CHST-35 | Change - Staff (Male/Female), 35m2 | FF | FF-1000 | Bench seat | 1 | to shower cubicle, waterproof |  |  |  | No | No | No | No | No | No | No | No | No
CHST-35 | Change - Staff (Male/Female), 35m2 | FF | FF-1000 | Bench seat | 2 | Under lockers, optional. |  |  |  | No | No | No | No | No | No | No | No | No
CHST-35 | Change - Staff (Male/Female), 35m2 | FF | FF-12300 | Linen carrier - dirty, single | 2 |  |  |  |  | No | No | No | No | No | No | No | No | No
CHST-35 | Change - Staff (Male/Female), 35m2 | FF | FF-12340 | Trolley - clean linen | 1 | Number to suit service. |  |  |  | No | No | No | No | No | No | No | No | No
CHST-35 | Change - Staff (Male/Female), 35m2 | FF | FF-12509 | Locker - 2 tier | 12 | 24 half lockers |  |  |  | No | No | No | No | No | No | No | No | No
CHST-35 | Change - Staff (Male/Female), 35m2 | FF | FF-13700 | Mirror | 1 | above basin |  |  |  | No | No | No | No | No | No | No | No | No
CHST-35 | Change - Staff (Male/Female), 35m2 | FF | FF-13700 | Mirror | 1 | full height, dressing |  |  |  | No | No | No | No | No | No | No | No | No
CHST-35 | Change - Staff (Male/Female), 35m2 | FF | FF-1492 | Cabinet - coat/shoes valet | 1 | optional |  |  |  | No | No | No | No | No | No | No | No | No
CHST-35 | Change - Staff (Male/Female), 35m2 | FF | FF-19100 | Waste bin - sanitary | 3 | To Female Change Rooms. Optional, depends on Waste Management Policy. |  |  |  | No | No | No | No | No | No | No | No | No
CHST-35 | Change - Staff (Male/Female), 35m2 | FF | FF-20055 | Partitions - shower | 1 |  |  |  |  | No | No | No | No | No | No | No | No | No
CHST-35 | Change - Staff (Male/Female), 35m2 | FF | FF-20650 | Soap / shampoo holder | 1 | to shower cubicle |  |  |  | No | No | No | No | No | No | No | No | No
CHST-35 | Change - Staff (Male/Female), 35m2 | FF | FF-23610 | Partitions - toilet | 3 |  |  |  |  | No | No | No | No | No | No | No | No | No
CHST-35 | Change - Staff (Male/Female), 35m2 | FF | FF-3350 | Clock - battery operated | 1 | Optional |  |  |  | No | No | No | No | No | No | No | No | No
CHST-35 | Change - Staff (Male/Female), 35m2 | FF | FF-3400 | Coathook | 4 | 1 to each cubicle |  |  |  | No | No | No | No | No | No | No | No | No
CHST-35 | Change - Staff (Male/Female), 35m2 | FF | FF-4800 | Curtain track - shower (90deg) | 1 | Optional |  |  |  | No | No | No | No | No | No | No | No | No
CHST-35 | Change - Staff (Male/Female), 35m2 | FF | FF-5300 | Curtain - shower | 1 | Optional, depends on Infection Control Policy |  |  |  | No | No | No | No | No | No | No | No | No
CHST-35 | Change - Staff (Male/Female), 35m2 | FF | FF-5824 | Waste bin - general | 2 |  |  |  |  | No | No | No | No | No | No | No | No | No
CHST-35 | Change - Staff (Male/Female), 35m2 | FF | FF-6154 | Dispenser - paper/ hand towel | 2 | to basins |  |  |  | No | No | No | No | No | No | No | No | No
CHST-35 | Change - Staff (Male/Female), 35m2 | FF | FF-6156 | Dispenser - soap | 2 | 1 between each basin. |  |  |  | No | No | No | No | No | No | No | No | No
CHST-35 | Change - Staff (Male/Female), 35m2 | FF | FF-6160 | Dispenser - toilet paper | 3 |  |  |  |  | No | No | No | No | No | No | No | No | No
CHST-35 | Change - Staff (Male/Female), 35m2 | SE | S-10020 | Card access | 1 | or keypad, on entry door from corridor |  |  |  | No | No | No | No | No | No | No | No | No
CHST-35 | Change - Staff (Male/Female), 35m2 | SE | S-1005 | Voice / Data outlet: single | 1 | Wall telephone. |  |  |  | No | No | No | No | No | No | No | No | No
CHST-35 | Change - Staff (Male/Female), 35m2 | SE | S-1983 | General fluoresecent downlights | 4 |  |  |  |  | No | No | No | No | No | No | No | No | No
CHST-35 | Change - Staff (Male/Female), 35m2 | SE | S-4033 | Floor waste | 2 |  |  |  |  | No | No | No | No | No | No | No | No | No
CHST-35 | Change - Staff (Male/Female), 35m2 | SE | S-5000 | Airconditioning | 1 |  |  |  |  | No | No | No | No | No | No | No | No | No
CHST-35 | Change - Staff (Male/Female), 35m2 | SE | S-5019 | Exhaust | 1 | To shower / wc. |  |  |  | No | No | No | No | No | No | No | No | No
CHST-35 | Change - Staff (Male/Female), 35m2 | SE | S-6000 | General fluorescent | 1 |  |  |  |  | No | No | No | No | No | No | No | No | No
CHST-35 | Change - Staff (Male/Female), 35m2 | SE | S-6200 | Light switches | 2 |  |  |  |  | No | No | No | No | No | No | No | No | No
CHST-35 | Change - Staff (Male/Female), 35m2 | SE | S-9001 | GPO: Double | 2 |  |  |  |  | No | No | No | No | No | No | No | No | No
LAUN-PT | Laundry - Patient | Fabrics | 2000 | Skirting | 1 |  | Vinyl | Prefinished | Floor vinyl coved, 150 mmH | No | No | No | No | No | No | No | No | No
LAUN-PT | Laundry - Patient | Fabrics | 2529 | Door protection | 1 | To be decided at project level. | Composite | Prefinished PVC | To door frame | No | No | No | No | No | No | No | No | No
LAUN-PT | Laundry - Patient | Fabrics | 2530 | Door protection | 1 |  | Composite | Prefinished PVC | Protection plate to 900 AFFL | No | No | No | No | No | No | No | No | No
LAUN-PT | Laundry - Patient | Fabrics | 2726 | Floor finish | 1 |  | Vinyl, non slip |  | Seamless coved | No | No | No | No | No | No | No | No | No
LAUN-PT | Laundry - Patient | Fabrics | 2727 | Wall finish | 1 | Selection of material to comply with Part D Infection Prevention and Control AusHFG. |  |  | Splashback | No | No | No | No | No | No | No | No | No
LAUN-PT | Laundry - Patient | Fabrics | 3000 | Wall finish | 1 |  | Paint | Acrylic, washable |  | No | No | No | No | No | No | No | No | No
LAUN-PT | Laundry - Patient | Fabrics | 5021 | Ceiling - Plasterboard | 1 |  | Plasterboard | Paint, washable | Water resistant, flush set, suspended | No | No | No | No | No | No | No | No | No
LAUN-PT | Laundry - Patient | Fabrics | 6030 | Cornice | 1 |  | Aluminium | Powdercoat | 24mm shadow angle | No | No | No | No | No | No | No | No | No
LAUN-PT | Laundry - Patient | Fabrics | 7030 | Observation | 1 | Observation window, optional | Alum/ Glass | Powdercoat | Internal window, door height | No | No | No | No | No | No | No | No | No
LAUN-PT | Laundry - Patient | Fabrics | 9004 | Door - 1100mm | 1 | 910mm clear opening, lockable | Solid Core/ Glass | Paint | Single leaf, observation panel | No | No | No | No | No | No | No | No | No
LAUN-PT | Laundry - Patient | FE | FE-18400 | Dryer - tumble, domestic | 1 | wall mounted @ 600mm AFFL on bracket |  |  |  | Yes | No | No | No | No | No | No | No | No
LAUN-PT | Laundry - Patient | FE | FE-29200 | Iron - electric | 1 | inside cupboard, hardwired. |  |  |  | Yes | No | No | No | No | No | No | No | No
LAUN-PT | Laundry - Patient | FE | FE-40403 | Tapware - accessible basin mixer | 1 |  |  |  |  | No | No | No | No | No | No | No | No | No
LAUN-PT | Laundry - Patient | FE | FE-49400 | Sink - laundry, single | 1 | with overflow drain, warm water, sinlge mixer to tub optional |  |  |  | No | No | Yes | Yes | Yes | Yes | Yes | No | No
LAUN-PT | Laundry - Patient | FE | FE-60650 | Washing machine - domestic | 1 | heavy duty |  |  |  | Yes | No | Yes | Yes | Yes | No | Yes | No | No
LAUN-PT | Laundry - Patient | FF | FF-1050 | Bench - laminate | 1 | With inset laundry tub, open under part. Length to suit layout, refer RLS or project specific requirements. |  |  |  | No | No | No | No | No | No | No | No | No
LAUN-PT | Laundry - Patient | FF | FF-1460 | Bracket - wall | 1 | for dryer |  |  |  | No | No | No | No | No | No | No | No | No
LAUN-PT | Laundry - Patient | FF | FF-1505 | Cabinet - ironing board | 1 | lockable, with integral ironing board |  |  |  | No | No | No | No | No | No | No | No | No
LAUN-PT | Laundry - Patient | FF | FF-23956 | Trolley - laundry, basket | 1 | under bench |  |  |  | No | No | No | No | No | No | No | No | No
LAUN-PT | Laundry - Patient | FF | FF-4410 | Cupboard - under bench | 1 |  |  |  |  | No | No | No | No | No | No | No | No | No
LAUN-PT | Laundry - Patient | FF | FF-4460 | Cupboard - wall mounted | 2 | Over bench. Number to suit layout, refer RLS or project specific requirements. Some lockable space may be needed. |  |  |  | No | No | No | No | No | No | No | No | No
LAUN-PT | Laundry - Patient | FF | FF-5824 | Waste bin - general | 1 |  |  |  |  | No | No | No | No | No | No | No | No | No
LAUN-PT | Laundry - Patient | SE | S-4000 | Hot water: outlet | 1 | to washing machine |  |  |  | No | No | No | No | No | No | No | No | No
LAUN-PT | Laundry - Patient | SE | S-4010 | Cold water: outlet | 1 |  |  |  |  | No | No | No | No | No | No | No | No | No
LAUN-PT | Laundry - Patient | SE | S-4033 | Floor waste | 1 |  |  |  |  | No | No | No | No | No | No | No | No | No
LAUN-PT | Laundry - Patient | SE | S-5000 | Airconditioning | 1 |  |  |  |  | No | No | No | No | No | No | No | No | No
LAUN-PT | Laundry - Patient | SE | S-5019 | Exhaust | 1 | extra steam/ heat extraction to room |  |  |  | No | No | No | No | No | No | No | No | No
LAUN-PT | Laundry - Patient | SE | S-5037 | Special exhaust: dryer | 1 |  |  |  |  | No | No | No | No | No | No | No | No | No
LAUN-PT | Laundry - Patient | SE | S-6000 | General fluorescent | 1 |  |  |  |  | No | No | No | No | No | No | No | No | No
LAUN-PT | Laundry - Patient | SE | S-6200 | Light switches | 1 |  |  |  |  | No | No | No | No | No | No | No | No | No
LAUN-PT | Laundry - Patient | SE | S-9000 | GPO: Single | 3 | washer, dryer, ironing cabinet, 30mA RCD protection |  |  |  | No | No | No | No | No | No | No | No | No
LAUN-PT | Laundry - Patient | SE | S-9001 | GPO: Double | 1 | 30mA RCD protection, above bench |  |  |  | No | No | No | No | No | No | No | No | No
OVBR | Overnight Stay - Bedroom | Fabrics | 1130 | Floor finish | 1 |  | Carpet | 90/10 Wool/ Nylon | Carpet tiles | No | No | No | No | No | No | No | No | No
OVBR | Overnight Stay - Bedroom | Fabrics | 2010 | Skirting | 1 |  | Vinyl | Prefinished | Feather edged, 150 mmH | No | No | No | No | No | No | No | No | No
OVBR | Overnight Stay - Bedroom | Fabrics | 2692 | Wall protection | 1 |  |  |  | Bed protection wall panel | No | No | No | No | No | No | No | No | No
OVBR | Overnight Stay - Bedroom | Fabrics | 2710 | Door protection | 1 |  |  |  | Protection plate to 300 AFFL | No | No | No | No | No | No | No | No | No
OVBR | Overnight Stay - Bedroom | Fabrics | 3000 | Wall finish | 1 |  | Paint | Acrylic, washable |  | No | No | No | No | No | No | No | No | No
OVBR | Overnight Stay - Bedroom | Fabrics | 5060 | Ceiling - Acoustic | 1 |  | Acoustic | Prefinished | Drop-in tiles, 600x1200 | No | No | No | No | No | No | No | No | No
OVBR | Overnight Stay - Bedroom | Fabrics | 6030 | Cornice | 1 |  | Aluminium | Powdercoat | 24mm shadow angle | No | No | No | No | No | No | No | No | No
OVBR | Overnight Stay - Bedroom | Fabrics | 7001 | Windows | 1 | essential |  |  |  | No | No | No | No | No | No | No | No | No
OVBR | Overnight Stay - Bedroom | Fabrics | 9001 | Door - 1100mm | 1 | 910mm clear opening, lockable | Solid Core | Paint | Single leaf | No | No | No | No | No | No | No | No | No
OVBR | Overnight Stay - Bedroom | FE | FE-44000 | Refrigerator - 120 Litre, domestic | 1 | optional |  |  |  | Yes | No | No | No | No | No | No | No | No
OVBR | Overnight Stay - Bedroom | FE | FE-54510 | Telephone - handset, standard | 1 |  |  |  |  | No | Yes | No | No | No | No | No | No | No
OVBR | Overnight Stay - Bedroom | FF | FF-2100 | Chair - ergonomic, office | 1 | to desk |  |  |  | No | No | No | No | No | No | No | No | No
OVBR | Overnight Stay - Bedroom | FF | FF-22690 | Table - bedside | 1 |  |  |  |  | No | No | No | No | No | No | No | No | No
OVBR | Overnight Stay - Bedroom | FF | FF-4330 | Cupboard - wardrobe | 1 |  |  |  |  | No | No | No | No | No | No | No | No | No
OVBR | Overnight Stay - Bedroom | FF | FF-5824 | Waste bin - general | 1 |  |  |  |  | No | No | No | No | No | No | No | No | No
OVBR | Overnight Stay - Bedroom | FF | FF-5828 | External window dressing | 1 |  |  |  |  | No | No | No | No | No | No | No | No | No
OVBR | Overnight Stay - Bedroom | FF | FF-5900 | Desk | 1 | small |  |  |  | No | No | No | No | No | No | No | No | No
OVBR | Overnight Stay - Bedroom | FF | FF-6425 | Bed - domestic, single + mattress | 1 |  |  |  |  | No | No | No | No | No | No | No | No | No
OVBR | Overnight Stay - Bedroom | SE | S-1006 | Voice / Data outlet: double | 1 |  |  |  |  | No | No | No | No | No | No | No | No | No
OVBR | Overnight Stay - Bedroom | SE | S-2087 | Special: reading light | 1 |  |  |  |  | No | No | No | No | No | No | No | No | No
OVBR | Overnight Stay - Bedroom | SE | S-5000 | Airconditioning | 1 |  |  |  |  | No | No | No | No | No | No | No | No | No
OVBR | Overnight Stay - Bedroom | SE | S-6000 | General fluorescent | 1 |  |  |  |  | No | No | No | No | No | No | No | No | No
OVBR | Overnight Stay - Bedroom | SE | S-6200 | Light switches | 2 |  |  |  |  | No | No | No | No | No | No | No | No | No
OVBR | Overnight Stay - Bedroom | SE | S-9001 | GPO: Double | 2 |  |  |  |  | No | No | No | No | No | No | No | No | No
OVBR | Overnight Stay - Bedroom | SE | S-9001 | GPO: Double | 1 |  |  |  |  | No | No | No | No | No | No | No | No | No
OVES | Overnight Stay - Ensuite | Fabrics | 2000 | Skirting | 1 | default = vinyl: or tiles for tiled floor | Vinyl | Prefinished | Floor vinyl coved, 150 mmH | No | No | No | No | No | No | No | No | No
OVES | Overnight Stay - Ensuite | Fabrics | 2526 | Floor finish | 1 | Suitable for barefeet. Tiles also acceptable. | Vinyl | Non-slip | Seamless coved | No | No | No | No | No | No | No | No | No
OVES | Overnight Stay - Ensuite | Fabrics | 2529 | Door protection | 1 | To be decided at project level. | Composite | Prefinished PVC | To door frame | No | No | No | No | No | No | No | No | No
OVES | Overnight Stay - Ensuite | Fabrics | 2712 | Door protection | 1 |  |  |  | Protection plate to 900 AFFL | No | No | No | No | No | No | No | No | No
OVES | Overnight Stay - Ensuite | Fabrics | 3035 | Wall finish | 1 | default = vinyl, tiles also acceptable. | Vinyl | Prefinished | Wall vinyl full height | No | No | No | No | No | No | No | No | No
OVES | Overnight Stay - Ensuite | Fabrics | 5023 | Ceiling - Plasterboard | 1 |  | Plasterboard | Prefinished | Water resistant, drop in tiles, 600x1200 | No | No | No | No | No | No | No | No | No
OVES | Overnight Stay - Ensuite | Fabrics | 6030 | Cornice | 1 |  | Aluminium | Powdercoat | 24mm shadow angle | No | No | No | No | No | No | No | No | No
OVES | Overnight Stay - Ensuite | Fabrics | 9001 | Door - 1100mm | 1 | 850mm clear opening; privacy latch, cavity sliding door. | Solid Core | Paint | Single leaf | No | No | No | No | No | No | No | No | No
OVES | Overnight Stay - Ensuite | FE | FE-40412 | TAP - COLD | 1 |  |  |  |  | No | No | No | No | No | No | No | No | No
OVES | Overnight Stay - Ensuite | FE | FE-40413 | TAP - HOT | 1 |  |  |  |  | No | No | No | No | No | No | No | No | No
OVES | Overnight Stay - Ensuite | FE | FE-47500 | Shower - fixed rose | 1 |  |  |  |  | No | No | Yes | No | Yes | Yes | Yes | No | No
OVES | Overnight Stay - Ensuite | FE | FE-55600 | Toilet suite - standard | 1 |  |  |  |  | No | No | Yes | No | Yes | No | Yes | No | No
OVES | Overnight Stay - Ensuite | FE | FE-5603 | Basin - ensuite | 1 | With integral shelf for personal belongings or separate shelf. |  |  |  | No | No | Yes | No | Yes | Yes | Yes | No | No
OVES | Overnight Stay - Ensuite | FF | FF-13700 | Mirror | 1 | above basin |  |  |  | No | No | No | No | No | No | No | No | No
OVES | Overnight Stay - Ensuite | FF | FF-19100 | Waste bin - sanitary | 1 | Optional, depends on Waste Management Policy. |  |  |  | No | No | No | No | No | No | No | No | No
OVES | Overnight Stay - Ensuite | FF | FF-20650 | Soap / shampoo holder | 1 |  |  |  |  | No | No | No | No | No | No | No | No | No
OVES | Overnight Stay - Ensuite | FF | FF-23700 | Towel rail | 1 | 600mm length; grab rail fittings |  |  |  | No | No | No | No | No | No | No | No | No
OVES | Overnight Stay - Ensuite | FF | FF-3400 | Coathook | 2 |  |  |  |  | No | No | No | No | No | No | No | No | No
OVES | Overnight Stay - Ensuite | FF | FF-4800 | Curtain track - shower (90deg) | 1 | Optional, depends on infection control policy |  |  |  | No | No | No | No | No | No | No | No | No
OVES | Overnight Stay - Ensuite | FF | FF-5300 | Curtain - shower | 1 | Optional, depends on infection control policy. |  |  |  | No | No | No | No | No | No | No | No | No
OVES | Overnight Stay - Ensuite | FF | FF-5824 | Waste bin - general | 1 |  |  |  |  | No | No | No | No | No | No | No | No | No
OVES | Overnight Stay - Ensuite | FF | FF-6154 | Dispenser - paper/ hand towel | 1 |  |  |  |  | No | No | No | No | No | No | No | No | No
OVES | Overnight Stay - Ensuite | FF | FF-6156 | Dispenser - soap | 1 |  |  |  |  | No | No | No | No | No | No | No | No | No
OVES | Overnight Stay - Ensuite | FF | FF-6160 | Dispenser - toilet paper | 1 |  |  |  |  | No | No | No | No | No | No | No | No | No
OVES | Overnight Stay - Ensuite | SE | S-4033 | Floor waste | 1 |  |  |  |  | No | No | No | No | No | No | No | No | No
OVES | Overnight Stay - Ensuite | SE | S-5015 | Ventilation | 1 |  |  |  |  | No | No | No | No | No | No | No | No | No
OVES | Overnight Stay - Ensuite | SE | S-5019 | Exhaust | 1 |  |  |  |  | No | No | No | No | No | No | No | No | No
OVES | Overnight Stay - Ensuite | SE | S-6000 | General fluorescent | 1 | Sensor light optional. |  |  |  | No | No | No | No | No | No | No | No | No
OVES | Overnight Stay - Ensuite | SE | S-6200 | Light switches | 1 |  |  |  |  | No | No | No | No | No | No | No | No | No
OVES | Overnight Stay - Ensuite | SE | S-9001 | GPO: Double | 1 |  |  |  |  | No | No | No | No | No | No | No | No | No
PAR | Parenting Room | Fabrics | 1000 | Floor finish | 1 | tiles also acceptable | Vinyl | Standard slip resistant | Seamless, coved | No | No | No | No | No | No | No | No | No
PAR | Parenting Room | Fabrics | 2000 | Skirting | 1 | or tiles for tiled floor | Vinyl | Prefinished | Floor vinyl coved, 150 mmH | No | No | No | No | No | No | No | No | No
PAR | Parenting Room | Fabrics | 2529 | Door protection | 1 | To be decided at project level. | Composite | Prefinished PVC | To door frame | No | No | No | No | No | No | No | No | No
PAR | Parenting Room | Fabrics | 2712 | Door protection | 1 |  |  |  | Protection plate to 900 AFFL | No | No | No | No | No | No | No | No | No
PAR | Parenting Room | Fabrics | 2727 | Wall finish | 1 | Selection of material to comply with Part D Infection Prevention and Control AusHFG. |  |  | Splashback | No | No | No | No | No | No | No | No | No
PAR | Parenting Room | Fabrics | 3000 | Wall finish | 1 |  | Paint | Acrylic, washable |  | No | No | No | No | No | No | No | No | No
PAR | Parenting Room | Fabrics | 5060 | Ceiling - Acoustic | 1 |  | Acoustic | Prefinished | Drop-in tiles, 600x1200 | No | No | No | No | No | No | No | No | No
PAR | Parenting Room | Fabrics | 6030 | Cornice | 1 |  | Aluminium | Powdercoat | 24mm shadow angle | No | No | No | No | No | No | No | No | No
PAR | Parenting Room | Fabrics | 9001 | Door - 1100mm | 1 | 910mm clear opening, privacy latch | Solid Core | Paint | Single leaf | No | No | No | No | No | No | No | No | No
PAR | Parenting Room | FE | FE-40403 | Tapware - accessible basin mixer | 1 |  |  |  |  | No | No | No | No | No | No | No | No | No
PAR | Parenting Room | FE | FE-47800 | Sink, SS - single in bench | 1 | warm water. Tapware: sink mixer, fixture mounted. |  |  |  | No | No | Yes | Yes | Yes | Yes | Yes | No | No
PAR | Parenting Room | FF | FF-1050 | Bench - laminate | 1 | with sink. Length to suit layout, refer RLS or project specific requirements. |  |  |  | No | No | No | No | No | No | No | No | No
PAR | Parenting Room | FF | FF-2000 | Chair - lounge | 1 |  |  |  |  | No | No | No | No | No | No | No | No | No
PAR | Parenting Room | FF | FF-3400 | Coathook | 1 |  |  |  |  | No | No | No | No | No | No | No | No | No
PAR | Parenting Room | FF | FF-5860 | Waste bin - fliptop | 1 |  |  |  |  | No | No | No | No | No | No | No | No | No
PAR | Parenting Room | FF | FF-6154 | Dispenser - paper/ hand towel | 1 | to sink |  |  |  | No | No | No | No | No | No | No | No | No
PAR | Parenting Room | FF | FF-6156 | Dispenser - soap | 1 | to sink |  |  |  | No | No | No | No | No | No | No | No | No
PAR | Parenting Room | FF | FF-7229 | Baby change mat | 1 |  |  |  |  | No | No | No | No | No | No | No | No | No
PAR | Parenting Room | SE | S-5000 | Airconditioning | 1 |  |  |  |  | No | No | No | No | No | No | No | No | No
PAR | Parenting Room | SE | S-5019 | Exhaust | 1 |  |  |  |  | No | No | No | No | No | No | No | No | No
PAR | Parenting Room | SE | S-6000 | General fluorescent | 1 |  |  |  |  | No | No | No | No | No | No | No | No | No
PAR | Parenting Room | SE | S-6200 | Light switches | 1 |  |  |  |  | No | No | No | No | No | No | No | No | No
PAR | Parenting Room | SE | S-9001 | GPO: Double | 1 |  |  |  |  | No | No | No | No | No | No | No | No | No
PLST | Plaster Room | Fabrics | 1000 | Floor finish | 1 |  | Vinyl | Standard slip resistant | Seamless, coved | No | No | No | No | No | No | No | No | No
PLST | Plaster Room | Fabrics | 2000 | Skirting | 1 |  | Vinyl | Prefinished | Floor vinyl coved, 150 mmH | No | No | No | No | No | No | No | No | No
PLST | Plaster Room | Fabrics | 2529 | Door protection | 1 | To be decided at project level. | Composite | Prefinished PVC | To door frame | No | No | No | No | No | No | No | No | No
PLST | Plaster Room | Fabrics | 2537 | Wall protection | 1 |  |  |  | Crash rail at 900 AFFL | No | No | No | No | No | No | No | No | No
PLST | Plaster Room | Fabrics | 2692 | Wall protection | 1 | or similar |  |  | Bed protection wall panel | No | No | No | No | No | No | No | No | No
PLST | Plaster Room | Fabrics | 2712 | Door protection | 1 |  |  |  | Protection plate to 900 AFFL | No | No | No | No | No | No | No | No | No
PLST | Plaster Room | Fabrics | 2726 | Floor finish | 1 | Under basin. Significant change in colour to be avoided. | Vinyl, non slip |  | Seamless coved | No | No | No | No | No | No | No | No | No
PLST | Plaster Room | Fabrics | 2727 | Wall finish | 1 | Selection of material to comply with Part D Infection Prevention and Control AusHFG. |  |  | Splashback | No | No | No | No | No | No | No | No | No
PLST | Plaster Room | Fabrics | 3000 | Wall finish | 1 |  | Paint | Acrylic, washable |  | No | No | No | No | No | No | No | No | No
PLST | Plaster Room | Fabrics | 5007 | Ceiling - Plasterboard | 1 | Between above bench joinery and ceiling. | Plasterboard | Paint | Bulkhead | No | No | No | No | No | No | No | No | No
PLST | Plaster Room | Fabrics | 6030 | Cornice | 1 |  | Aluminium | Powdercoat | 24mm shadow angle | No | No | No | No | No | No | No | No | No
PLST | Plaster Room | Fabrics | 9128 | Door - 1200mm | 1 | 1400mm clear opening, sliding cover to glazing | Solid Core/ Glass | Paint | 1 1/2 leaf, observation panel | No | No | No | No | No | No | No | No | No
PLST | Plaster Room | FE | FE-11400 | Computer - PC & monitor | 1 | On bench, flatscreen, or wall mounted. If wall mounted add bracket. PACS images may be viewed, refer specific project requirements. |  |  |  | Yes | Yes | No | No | No | No | No | No | No
PLST | Plaster Room | FE | FE-2800 | Basin - handwash, Type B | 1 | elbow action levers or handsfree optional. |  |  |  | No | No | Yes | No | Yes | Yes | Yes | No | No
PLST | Plaster Room | FE | FE-31700 | Light - examination, ceiling | 1 |  |  |  |  | Yes | No | No | No | No | No | No | No | No
PLST | Plaster Room | FE | FE-40300 | Plaster trap | 1 | under sink, mobile |  |  |  | No | No | No | No | No | No | Yes | No | No
PLST | Plaster Room | FE | FE-40330 | Saw - plaster | 1 |  |  |  |  | No | No | No | No | No | No | No | No | No
PLST | Plaster Room | FE | FE-4045 | Tapware - elbow mixer | 1 |  |  |  |  | No | No | No | No | No | No | No | No | No
PLST | Plaster Room | FE | FE-49110 | Sink - 450x350x300D | 1 | hot water; tapware, long lever, wall mounted |  |  |  | No | No | Yes | Yes | Yes | Yes | Yes | No | No
PLST | Plaster Room | FE | FE-54520 | Telephone - handset, handsfree (WM) | 1 |  |  |  |  | No | Yes | No | No | No | No | No | No | No
PLST | Plaster Room | FE | FE-5622 | Bed - inpatient, electric + standard patient mattress | 1 |  |  |  |  | Yes | No | No | No | No | No | No | No | No
PLST | Plaster Room | FF | FF-1010 | Bench - stainless steel | 1 | With SS sink and wet edge. Length to suit layout, refer RLS or project specific requirements. |  |  |  | No | No | No | No | No | No | No | No | No
PLST | Plaster Room | FF | FF-1465 | Bracket - suction bottle | 1 |  |  |  |  | No | No | No | No | No | No | No | No | No
PLST | Plaster Room | FF | FF-1470 | Bracket - sharps | 1 |  |  |  |  | No | No | No | No | No | No | No | No | No
PLST | Plaster Room | FF | FF-150 | Air flowmeter | 1 |  |  |  |  | No | No | No | No | No | No | No | No | No
PLST | Plaster Room | FF | FF-16250 | Oxygen flowmeter | 1 |  |  |  |  | No | No | No | No | No | No | No | No | No
PLST | Plaster Room | FF | FF-17501 | Trolley - plaster | 1 |  |  |  |  | No | No | No | No | No | No | No | No | No
PLST | Plaster Room | FF | FF-19700 | Sharps bin | 1 |  |  |  |  | No | No | No | No | No | No | No | No | No
PLST | Plaster Room | FF | FF-22000 | Suction bottle | 1 |  |  |  |  | No | No | No | No | No | No | No | No | No
PLST | Plaster Room | FF | FF-4360 | Cupboard - door ht adj. shelves | 1 | Number to suit layout, refer RLS or project specific requirements. |  |  |  | No | No | No | No | No | No | No | No | No
PLST | Plaster Room | FF | FF-4420 | Cupboard - under bench, lockable | 1 | Number to suit layout, refer RLS or project specific requirements. |  |  |  | No | No | No | No | No | No | No | No | No
PLST | Plaster Room | FF | FF-4420 | Cupboard - under bench, lockable (s) | 1 | Number to suit layout, refer RLS or project specific requirements. |  |  |  | No | No | No | No | No | No | No | No | No
PLST | Plaster Room | FF | FF-4470 | Cupboard - wall mounted, lockable | 1 | Number to suit layout, refer RLS or project specific requirements. |  |  |  | No | No | No | No | No | No | No | No | No
PLST | Plaster Room | FF | FF-4472 | Cupboard - wall mounted, lockable | 1 |  |  |  |  | No | No | No | No | No | No | No | No | No
PLST | Plaster Room | FF | FF-5824 | Waste bin - general | 2 |  |  |  |  | No | No | No | No | No | No | No | No | No
PLST | Plaster Room | FF | FF-5830 | Dispenser - antiseptic hand rub | 1 |  |  |  |  | No | No | No | No | No | No | No | No | No
PLST | Plaster Room | FF | FF-6152 | Dispenser - disposable glove | 1 | to basin |  |  |  | No | No | No | No | No | No | No | No | No
PLST | Plaster Room | FF | FF-6153 | Dispenser - moisturiser | 1 | to hand basin. Depends on operational policy. |  |  |  | No | No | No | No | No | No | No | No | No
PLST | Plaster Room | FF | FF-6154 | Dispenser - paper/ hand towel | 1 | to basin |  |  |  | No | No | No | No | No | No | No | No | No
PLST | Plaster Room | FF | FF-6156 | Dispenser - soap | 1 | to basin |  |  |  | No | No | No | No | No | No | No | No | No
PLST | Plaster Room | FF | FF-6158 | Dispenser - soap antiseptic | 1 | to basin |  |  |  | No | No | No | No | No | No | No | No | No
PLST | Plaster Room | SE | S-10005 | Duress alarm | 1 | optional in ambulatory care area |  |  |  | No | No | No | No | No | No | No | No | No
PLST | Plaster Room | SE | S-1005 | Voice / Data outlet: single | 1 | wall mounted telephone |  |  |  | No | No | No | No | No | No | No | No | No
PLST | Plaster Room | SE | S-1006 | Voice / Data outlet: double | 2 |  |  |  |  | No | No | No | No | No | No | No | No | No
PLST | Plaster Room | SE | S-11000 | Wall panel | 1 |  |  |  |  | No | No | No | No | No | No | No | No | No
PLST | Plaster Room | SE | S-1951 | Staff assist call | 1 |  |  |  |  | No | No | No | No | No | No | No | No | No
PLST | Plaster Room | SE | S-2072 | Scavenge Outlet | 1 | If nitrous required. |  |  |  | No | No | No | No | No | No | No | No | No
PLST | Plaster Room | SE | S-2088 | Light switch: single | 1 |  |  |  |  | No | No | No | No | No | No | No | No | No
PLST | Plaster Room | SE | S-5000 | Airconditioning | 1 |  |  |  |  | No | No | No | No | No | No | No | No | No
PLST | Plaster Room | SE | S-6001 | General: colour corrected | 1 |  |  |  |  | No | No | No | No | No | No | No | No | No
PLST | Plaster Room | SE | S-6055 | Special: task light, built in | 1 |  |  |  |  | No | No | No | No | No | No | No | No | No
PLST | Plaster Room | SE | S-6200 | Light switches | 2 | Task light and room. |  |  |  | No | No | No | No | No | No | No | No | No
PLST | Plaster Room | SE | S-7000 | Oxygen (O2) | 1 |  |  |  |  | No | No | No | No | No | No | No | No | No
PLST | Plaster Room | SE | S-7010 | Nitrous Oxide (N2O) | 1 | Optional. |  |  |  | No | No | No | No | No | No | No | No | No
PLST | Plaster Room | SE | S-7020 | Medical Air (MA) | 1 |  |  |  |  | No | No | No | No | No | No | No | No | No
PLST | Plaster Room | SE | S-7040 | Suction | 1 |  |  |  |  | No | No | No | No | No | No | No | No | No
PLST | Plaster Room | SE | S-8000 | Patient/ Staff call | 1 | + indicator button & light |  |  |  | No | No | No | No | No | No | No | No | No
PLST | Plaster Room | SE | S-8005 | Patient call handset | 1 | call button on the handset |  |  |  | No | No | No | No | No | No | No | No | No
PLST | Plaster Room | SE | S-8080 | Emergency call | 1 | + indicator button & light |  |  |  | No | No | No | No | No | No | No | No | No
PLST | Plaster Room | SE | S-9000 | GPO: Single | 4 | to services panel |  |  |  | No | No | No | No | No | No | No | No | No
PLST | Plaster Room | SE | S-9001 | GPO: Double | 3 | to walls, bench |  |  |  | No | No | No | No | No | No | No | No | No
PLST | Plaster Room | SE | S-9010 | GPO: Emergency power, single (V) | 2 | to services panel |  |  |  | No | No | No | No | No | No | No | No | No
PLST | Plaster Room | SE | S-9015 | GPO: Cleaner | 1 |  |  |  |  | No | No | No | No | No | No | No | No | No
PLST | Plaster Room | SE | S-9040 | Body protected | 1 |  |  |  |  | No | No | No | No | No | No | No | No | No