## RDS
Standard Components - Room Data Sheet
1st March 2016
Generated by dRofus (C) dRofus Pty Ltd
Description
|  |  | Briefing |  |  |  | Description or Special Requirements
|  |  | Remarks | Occupancy | Hours of Operation | Acoustics
AusHFG Room Code | Room Name | Prog. Area | (Multi line edit) | (Single line edit) | (Single line edit) | (Single line edit) | (Formatted text)
CHPT-D | Change Cubicle - Accessible | 4 |  | 1 patient | 24 Hours |  | A screened area for disabled patients to undress from street clothes into a hospital gown, as appropriate, prior to examination or treatment. Following examination or treatment, the patient will re-dress in street clothes. The Change Cubicle should provide facilities for hanging clothes and a bench for the patient to sit on whilst changing.

## Items in Room
Standard Components - Items in Room
1st March 2016
Generated by dRofus (C) dRofus Pty Ltd
[7 empty] | Fabrics |  |  | Service allocations
Connections
[7 empty] | Material | Finish | Specification | Ele | Data | CdW | HtW | Tap | WmW | Dns | Gas | Stm
AusHFG Room Code | Room Name | Item list | BIM ID | Name | Gross quantity | Comment | (Single line edit) | (Single line edit) | (Single line edit) | (Logic field) | (Logic field) | (Logic field) | (Logic field) | (Logic field) | (Logic field) | (Logic field) | (Logic field) | (Logic field)
CHPT-D | Change Cubicle - Accessible | Fabrics | 1000 | Floor finish | 1 | Default= vinyl: carpet also acceptable | Vinyl | Standard slip resistant | Seamless, coved | No | No | No | No | No | No | No | No | No
CHPT-D | Change Cubicle - Accessible | Fabrics | 2000 | Skirting | 1 | Default = coved vinyl: unless carpet required | Vinyl | Prefinished | Floor vinyl coved, 150 mmH | No | No | No | No | No | No | No | No | No
CHPT-D | Change Cubicle - Accessible | Fabrics | 2529 | Door protection | 1 | To be decided at project level. | Composite | Prefinished PVC | To door frame | No | No | No | No | No | No | No | No | No
CHPT-D | Change Cubicle - Accessible | Fabrics | 2683 | Wall protection | 1 |  |  |  | Corner guards to 900 AFFL maximum | No | No | No | No | No | No | No | No | No
CHPT-D | Change Cubicle - Accessible | Fabrics | 2712 | Door protection | 1 |  |  |  | Protection plate to 900 AFFL | No | No | No | No | No | No | No | No | No
CHPT-D | Change Cubicle - Accessible | Fabrics | 3000 | Wall finish | 1 |  | Paint | Acrylic, washable |  | No | No | No | No | No | No | No | No | No
CHPT-D | Change Cubicle - Accessible | Fabrics | 5060 | Ceiling - Acoustic | 1 |  | Acoustic | Prefinished | Drop-in tiles, 600x1200 | No | No | No | No | No | No | No | No | No
CHPT-D | Change Cubicle - Accessible | Fabrics | 6030 | Cornice | 1 |  | Aluminium | Powdercoat | 24mm shadow angle | No | No | No | No | No | No | No | No | No
CHPT-D | Change Cubicle - Accessible | Fabrics | 9001 | Door - 1100mm | 1 | Optional. Curtain across doorway also acceptable. | Solid Core | Paint | Single leaf | No | No | No | No | No | No | No | No | No
CHPT-D | Change Cubicle - Accessible | FF | FF-1000 | Bench seat | 1 | Optional in lieu of chair. |  |  |  | No | No | No | No | No | No | No | No | No
CHPT-D | Change Cubicle - Accessible | FF | FF-13700 | Mirror | 1 |  |  |  |  | No | No | No | No | No | No | No | No | No
CHPT-D | Change Cubicle - Accessible | FF | FF-2650 | Chair - visitor, patient | 1 | optional in lieu of bench; consider weight capacity of chair. |  |  |  | No | No | No | No | No | No | No | No | No
CHPT-D | Change Cubicle - Accessible | FF | FF-3400 | Coathook | 2 | at 1200 AFFL for wheelchair users |  |  |  | No | No | No | No | No | No | No | No | No
CHPT-D | Change Cubicle - Accessible | FF | FF-4700 | Curtain track - privacy screen (straight) | 1 | optional depending on if door provided |  |  |  | No | No | No | No | No | No | No | No | No
CHPT-D | Change Cubicle - Accessible | FF | FF-5250 | Curtain - privacy screen | 1 | optional depending on if door provided |  |  |  | No | No | No | No | No | No | No | No | No
CHPT-D | Change Cubicle - Accessible | FF | FF-8510 | Grab Rail - SS | 1 |  |  |  |  | No | No | No | No | No | No | No | No | No
CHPT-D | Change Cubicle - Accessible | SE | S-1951 | Staff assist call | 1 |  |  |  |  | No | No | No | No | No | No | No | No | No
CHPT-D | Change Cubicle - Accessible | SE | S-5000 | Airconditioning | 1 |  |  |  |  | No | No | No | No | No | No | No | No | No
CHPT-D | Change Cubicle - Accessible | SE | S-6000 | General fluorescent | 1 | Sensor light optional. |  |  |  | No | No | No | No | No | No | No | No | No
CHPT-D | Change Cubicle - Accessible | SE | S-6200 | Light switches | 1 |  |  |  |  | No | No | No | No | No | No | No | No | No
CHPT-D | Change Cubicle - Accessible | SE | S-8000 | Patient/ Staff call | 1 | + indicator button & light |  |  |  | No | No | No | No | No | No | No | No | No
CHPT-D | Change Cubicle - Accessible | SE | S-8080 | Emergency call | 1 | + indicator button & light, outside cubicle entry, optional or shared with a group of change rooms |  |  |  | No | No | No | No | No | No | No | No | No