## RDS
Standard Components - Room Data Sheet
1st March 2016
Generated by dRofus (C) dRofus Pty Ltd
Description
|  |  | Briefing |  |  |  | Description or Special Requirements
|  |  | Remarks | Occupancy | Hours of Operation | Acoustics
AusHFG Room Code | Room Name | Prog. Area | (Multi line edit) | (Single line edit) | (Single line edit) | (Single line edit) | (Formatted text)
CHST-10 | Change - Staff (Male/Female), 10m2 | 10 |  | Up to 3 | 24 Hours | Sound attenuation level medium, Acoustic privacy is required. | Staff Change areas are provided for staff to change into appropriate work clothing or gowns, to store their street clothing and to perform personal ablutions. Change Rooms should be divided into Male and Female areas on a proportional basis and will include Showers, Toilets and handbasins. Secure storage for personal property should be provided. Secured, staff only access to Change Rooms is required. Acoustics: Sound attenuation level - medium; acoustic privacy required.

## Items in Room
Standard Components - Items in Room
1st March 2016
Generated by dRofus (C) dRofus Pty Ltd
[7 empty] | Fabrics |  |  | Service allocations
Connections
[7 empty] | Material | Finish | Specification | Ele | Data | CdW | HtW | Tap | WmW | Dns | Gas | Stm
AusHFG Room Code | Room Name | Item list | BIM ID | Name | Gross quantity | Comment | (Single line edit) | (Single line edit) | (Single line edit) | (Logic field) | (Logic field) | (Logic field) | (Logic field) | (Logic field) | (Logic field) | (Logic field) | (Logic field) | (Logic field)
CHST-10 | Change - Staff (Male/Female), 10m2 | Fabrics | 1000 | Floor finish | 1 | Default = vinyl: tiles also acceptable | Vinyl | Standard slip resistant | Seamless, coved | No | No | No | No | No | No | No | No | No
CHST-10 | Change - Staff (Male/Female), 10m2 | Fabrics | 2000 | Skirting | 1 | Default = coved vinyl: or tiled skirting to tiled floor | Vinyl | Prefinished | Floor vinyl coved, 150 mmH | No | No | No | No | No | No | No | No | No
CHST-10 | Change - Staff (Male/Female), 10m2 | Fabrics | 2713 | Door protection | 1 |  |  |  | Kick plate 300 AFFL | No | No | No | No | No | No | No | No | No
CHST-10 | Change - Staff (Male/Female), 10m2 | Fabrics | 2727 | Wall finish | 1 | Selection of material to comply with Part D Infection Prevention and Control AusHFG. |  |  | Splashback | No | No | No | No | No | No | No | No | No
CHST-10 | Change - Staff (Male/Female), 10m2 | Fabrics | 3000 | Wall finish | 1 |  | Paint | Acrylic, washable |  | No | No | No | No | No | No | No | No | No
CHST-10 | Change - Staff (Male/Female), 10m2 | Fabrics | 3035 | Wall finish | 1 |  | Vinyl | Prefinished | Wall vinyl full height | No | No | No | No | No | No | No | No | No
CHST-10 | Change - Staff (Male/Female), 10m2 | Fabrics | 5023 | Ceiling - Plasterboard | 1 |  | Plasterboard | Prefinished | Water resistant, drop in tiles, 600x1200 | No | No | No | No | No | No | No | No | No
CHST-10 | Change - Staff (Male/Female), 10m2 | Fabrics | 6030 | Cornice | 1 |  | Aluminium | Powdercoat | 24mm shadow angle | No | No | No | No | No | No | No | No | No
CHST-10 | Change - Staff (Male/Female), 10m2 | Fabrics | 9001 | Door - 1100mm | 1 | 910mm clear; Secure staff only access | Solid Core | Paint | Single leaf | No | No | No | No | No | No | No | No | No
CHST-10 | Change - Staff (Male/Female), 10m2 | FE | FE-2850 | Basin - handwash, Type C (with vanity) | 1 | Or ensuite basin with integral shelf for staff belongings. |  |  |  | No | No | Yes | No | Yes | Yes | Yes | No | No
CHST-10 | Change - Staff (Male/Female), 10m2 | FE | FE-40412 | TAP - COLD | 1 |  |  |  |  | No | No | No | No | No | No | No | No | No
CHST-10 | Change - Staff (Male/Female), 10m2 | FE | FE-40413 | TAP - HOT | 1 |  |  |  |  | No | No | No | No | No | No | No | No | No
CHST-10 | Change - Staff (Male/Female), 10m2 | FE | FE-47500 | Shower - fixed rose | 1 | with adjustable shower head |  |  |  | No | No | Yes | No | Yes | Yes | Yes | No | No
CHST-10 | Change - Staff (Male/Female), 10m2 | FE | FE-55600 | Toilet suite - standard | 1 |  |  |  |  | No | No | Yes | No | Yes | No | Yes | No | No
CHST-10 | Change - Staff (Male/Female), 10m2 | FF | FF-1000 | Bench seat | 1 | to shower cubicle |  |  |  | No | No | No | No | No | No | No | No | No
CHST-10 | Change - Staff (Male/Female), 10m2 | FF | FF-1000 | Bench seat | 0 | Under lockers, optional. |  |  |  | No | No | No | No | No | No | No | No | No
CHST-10 | Change - Staff (Male/Female), 10m2 | FF | FF-12300 | Linen carrier - dirty, single | 1 |  |  |  |  | No | No | No | No | No | No | No | No | No
CHST-10 | Change - Staff (Male/Female), 10m2 | FF | FF-12340 | Trolley - clean linen | 1 | Number to suit service. |  |  |  | No | No | No | No | No | No | No | No | No
CHST-10 | Change - Staff (Male/Female), 10m2 | FF | FF-12509 | Locker - 2 tier | 6 | 12 half lockers |  |  |  | No | No | No | No | No | No | No | No | No
CHST-10 | Change - Staff (Male/Female), 10m2 | FF | FF-13700 | Mirror | 1 | above basin |  |  |  | No | No | No | No | No | No | No | No | No
CHST-10 | Change - Staff (Male/Female), 10m2 | FF | FF-13700 | Mirror | 1 | full height, dressing |  |  |  | No | No | No | No | No | No | No | No | No
CHST-10 | Change - Staff (Male/Female), 10m2 | FF | FF-19100 | Waste bin - sanitary | 1 | To Female Change Rooms. Optional, depends on Waste Management Policy. |  |  |  | No | No | No | No | No | No | No | No | No
CHST-10 | Change - Staff (Male/Female), 10m2 | FF | FF-19910 | Shelf - vanity | 1 | Above basin. Or integrated with basin. |  |  |  | No | No | No | No | No | No | No | No | No
CHST-10 | Change - Staff (Male/Female), 10m2 | FF | FF-20055 | Partitions - shower | 1 |  |  |  |  | No | No | No | No | No | No | No | No | No
CHST-10 | Change - Staff (Male/Female), 10m2 | FF | FF-20650 | Soap / shampoo holder | 1 | to shower cubicle |  |  |  | No | No | No | No | No | No | No | No | No
CHST-10 | Change - Staff (Male/Female), 10m2 | FF | FF-23610 | Partitions - toilet | 1 |  |  |  |  | No | No | No | No | No | No | No | No | No
CHST-10 | Change - Staff (Male/Female), 10m2 | FF | FF-3350 | Clock - battery operated | 1 | Optional |  |  |  | No | No | No | No | No | No | No | No | No
CHST-10 | Change - Staff (Male/Female), 10m2 | FF | FF-3400 | Coathook | 2 | WC / Shower cubicles |  |  |  | No | No | No | No | No | No | No | No | No
CHST-10 | Change - Staff (Male/Female), 10m2 | FF | FF-4800 | Curtain track - shower (90deg) | 1 | Optional |  |  |  | No | No | No | No | No | No | No | No | No
CHST-10 | Change - Staff (Male/Female), 10m2 | FF | FF-5300 | Curtain - shower | 1 | Optional, depends on Infection Control Policy |  |  |  | No | No | No | No | No | No | No | No | No
CHST-10 | Change - Staff (Male/Female), 10m2 | FF | FF-5824 | Waste bin - general | 1 |  |  |  |  | No | No | No | No | No | No | No | No | No
CHST-10 | Change - Staff (Male/Female), 10m2 | FF | FF-6154 | Dispenser - paper/ hand towel | 1 | to basin |  |  |  | No | No | No | No | No | No | No | No | No
CHST-10 | Change - Staff (Male/Female), 10m2 | FF | FF-6156 | Dispenser - soap | 1 | to basin |  |  |  | No | No | No | No | No | No | No | No | No
CHST-10 | Change - Staff (Male/Female), 10m2 | FF | FF-6160 | Dispenser - toilet paper | 1 |  |  |  |  | No | No | No | No | No | No | No | No | No
CHST-10 | Change - Staff (Male/Female), 10m2 | SE | S-10020 | Card access | 1 | or keypad, on entry door from corridor |  |  |  | No | No | No | No | No | No | No | No | No
CHST-10 | Change - Staff (Male/Female), 10m2 | SE | S-4033 | Floor waste | 2 |  |  |  |  | No | No | No | No | No | No | No | No | No
CHST-10 | Change - Staff (Male/Female), 10m2 | SE | S-5000 | Airconditioning | 1 |  |  |  |  | No | No | No | No | No | No | No | No | No
CHST-10 | Change - Staff (Male/Female), 10m2 | SE | S-5019 | Exhaust | 1 | To shower / wc. |  |  |  | No | No | No | No | No | No | No | No | No
CHST-10 | Change - Staff (Male/Female), 10m2 | SE | S-6000 | General fluorescent | 1 |  |  |  |  | No | No | No | No | No | No | No | No | No
CHST-10 | Change - Staff (Male/Female), 10m2 | SE | S-6200 | Light switches | 1 |  |  |  |  | No | No | No | No | No | No | No | No | No
CHST-10 | Change - Staff (Male/Female), 10m2 | SE | S-9001 | GPO: Double | 1 |  |  |  |  | No | No | No | No | No | No | No | No | No