## Room Data
Standard Components - Room Data Sheet
Date of issue: 28.06.2021
Generated by dRofus (C) dRofus
AusHFG Room Number | Room name | Prog Area | Hours of Operation | Occupancy | Remarks | Acoustics | Description / Special Requirements
CHST-35 | Change - Staff, 35m2 | 35 | Available 24 Hours | Up to 16 staff, intermittently |  | Sound attenuation level high, Acoustic privacy is required. | A room for staff to change into appropriate work clothing or gowns, to store their street clothing and to perform personal ablutions. Change rooms are typically allocated as separate male and female areas on a proportional basis. The room will be comprised of showers, toilets, basins and lockers, with numbers to suit service and staff requirements. Secure storage for personal property may be provided dependent on operational policies and service requirements. Additional Design Considerations: Accessible change facilities for staff to be provided nearby. A proportion (minimum 2%) of lockers may be required to be accessible with locking devices located between 900mm to 1100mm AFFL. Secure, staff-only access to change rooms is required. Visual privacy from the entry door to the changing areas and cubicles is to be considered during planning.

## Items
Standard Components - Items in room
Date of issue: 28.06.2021
Generated by dRofus (C) dRofus
Items
AusHFG Room Code | Room Name | Item list | Item Number | Name | Gross quantity | Comment
CHST-35 | Change - Staff, 35m2 | FA | FLSK-010 | SKIRTING: vinyl, floor vinyl coved, 150H, prefinished | 33 | to be tiles if tiled floor
CHST-35 | Change - Staff, 35m2 | FA | FLVY-009 | FLOOR FINISH: vinyl, seamless, coved, wet area, non-slip | 1 | to be suitable for bare feet; tiles are also acceptable
CHST-35 | Change - Staff, 35m2 | FA | DWPR-001 | DOOR PROTECTION: kickplate, to 300 AFFL | 2
CHST-35 | Change - Staff, 35m2 | FA | WLWA-007 | WALL FINISH: splashback | 1 | to basins
CHST-35 | Change - Staff, 35m2 | FA | WLWA-004 | WALL FINISH: paint, acrylic, washable | 16
CHST-35 | Change - Staff, 35m2 | FA | CLFS-009 | CEILING: plasterboard, water resistant, flush set, suspended, paint, washable | 1 | water resistant ceiling tiles are also acceptable
CHST-35 | Change - Staff, 35m2 | FA | DWSC-001 | DOOR: 850mm c/o, single leaf, solid core, paint | 2 | with closer as required for privacy
CHST-35 | Change - Staff, 35m2 | FA | CLCN-008 | CORNICE: square set flush between wall and ceiling, paint | 1
CHST-35 | Change - Staff, 35m2 | FA | WLWA-023 | WALL FINISH: vinyl, to 2100 AFFL | 8 | to shower; tiles are also acceptable
CHST-35 | Change - Staff, 35m2 | FFE | ITNE-052 | TELEPHONE: handset, wall mount | 1 | optional
CHST-35 | Change - Staff, 35m2 | FFE | FIGE-003 | BENCH SEAT: fixed, indoor | 2 | to showers, material to be suitable for wet areas
CHST-35 | Change - Staff, 35m2 | FFE | FQBS-007 | BENCH SEAT: freestanding, indoor | 1
CHST-35 | Change - Staff, 35m2 | FFE | FIHR-026 | HOOK: coat | 16 | optional, quantity and configuration to be determined to suit operational requirements
CHST-35 | Change - Staff, 35m2 | FFE | FIRT-033 | TRACK: curtain, shower | 2 | optional
CHST-35 | Change - Staff, 35m2 | FFE | FQGE-011 | CURTAIN: shower | 2 | optional
CHST-35 | Change - Staff, 35m2 | FFE | FQCW-016 | BIN: waste, general, 20L | 2 | to basins
CHST-35 | Change - Staff, 35m2 | FFE | FIDI-025 | DISPENSER: paper/hand towel | 1 | to basins
CHST-35 | Change - Staff, 35m2 | FFE | FIDI-030 | DISPENSER: soap | 4 | 2 x to basins, 2 x to showers
CHST-35 | Change - Staff, 35m2 | FFE | FIDI-036 | DISPENSER: toilet paper | 3
CHST-35 | Change - Staff, 35m2 | FFE | FIRT-006 | GRAB RAIL: WC | 2 | to ambulant toilet
CHST-35 | Change - Staff, 35m2 | FFE | MMGE-048 | LINEN CARRIER: dirty, single | 2
CHST-35 | Change - Staff, 35m2 | FFE | MMGE-109 | TROLLEY: clean linen | 1
CHST-35 | Change - Staff, 35m2 | FFE | FIBM-006 | MIRROR: fixed, glass | 1 | to basins
CHST-35 | Change - Staff, 35m2 | FFE | FIBM-007 | MIRROR: fixed, glass, full length | 1
CHST-35 | Change - Staff, 35m2 | FFE | FQCW-037 | BIN: waste, sanitary | 3 | optional, to toilets in female change rooms
CHST-35 | Change - Staff, 35m2 | FFE | WLPT-004 | PARTITION: shower | 2
CHST-35 | Change - Staff, 35m2 | FFE | FIDI-049 | HOLDER: soap/shampoo, non-recessed | 2 | optional, to showers
CHST-35 | Change - Staff, 35m2 | FFE | WLPT-005 | PARTITION: toilet | 2 | lift off hinges to inward opening sanitary compartment doors
CHST-35 | Change - Staff, 35m2 | FFE | HYBA-012 | BASIN: handwash, Type C, with vanity unit | 2
CHST-35 | Change - Staff, 35m2 | FFE | HYTP-036 | TAPWARE: mixer, basin, lever action | 2
CHST-35 | Change - Staff, 35m2 | FFE | HYTP-039 | TAPWARE: mixer, shower, lever action | 2
CHST-35 | Change - Staff, 35m2 | FFE | HYTP-018 | SHOWER: fixed rose | 2
CHST-35 | Change - Staff, 35m2 | FFE | HYWC-008 | TOILET SUITE: standard | 2 | with 100mm clearout access point
CHST-35 | Change - Staff, 35m2 | FFE | HYWC-010 | TOILET SUITE: ambulant | 1 | with 100mm clearout access point
CHST-35 | Change - Staff, 35m2 | FFE | FIJO-212 | BULKHEAD: joinery | 3 | optional, over lockers, plasterboard bulkhead is also acceptable
CHST-35 | Change - Staff, 35m2 | FFE | WLPT-016 | PARTITION: toilet, ambulant | 1
CHST-35 | Change - Staff, 35m2 | FFE | FQSN-054 | LOCKER: 2 tier with shoe storage | 6
CHST-35 | Change - Staff, 35m2 | FFE | FQSN-055 | LOCKER: 4 tier with shoe storage | 17
CHST-35 | Change - Staff, 35m2 | SE | ITIN-016 | OUTLET: data, single RJ45, wall mounted | 1 | optional, to wall phone if provided
CHST-35 | Change - Staff, 35m2 | SE | HYDR-004 | DRAIN: floor waste | 3
CHST-35 | Change - Staff, 35m2 | SE | ELBO-015 | SWITCH: light, single | 2
CHST-35 | Change - Staff, 35m2 | SE | ELGP-208 | GPO: double, wall mounted | 1
CHST-35 | Change - Staff, 35m2 | SE | ITSE-038 | READER: access control, general | 2 | to entry door from corridor