## Room Data
Standard Components - Room Data Sheet
Date of issue: 18.01.2021
Generated by dRofus (C) dRofus
AusHFG Room Number | Room name | Prog Area | Hours of Operation | Occupancy | Remarks | Acoustics | Description / Special Requirements
CLN-10 | Clean Store, 10m2 | 10 | 24 Hours | 1 - 2 staff intermittently |  |  | The Clean Store, 10m² provides space for the storage of clean consumables and equipment for patient care.

## Items
Standard Components - Items in room
Date of issue: 18.01.2021
Generated by dRofus (C) dRofus
Items
AusHFG Room Code | Room Name | Item list | Item Number | Name | Gross quantity | Comment
CLN-10 | Clean Store, 10m2 | FA | FLVY-007 | FLOOR FINISH: vinyl, seamless, coved, standard slip resistant | 1
CLN-10 | Clean Store, 10m2 | FA | FLSK-010 | SKIRTING: vinyl, floor vinyl coved, 150H, prefinished | 7
CLN-10 | Clean Store, 10m2 | FA | DWPR-010 | DOOR PROTECTION: to door frame, PVC, prefinished | 2 | optional
CLN-10 | Clean Store, 10m2 | FA | DWPR-005 | DOOR PROTECTION: protection plate to 900 AFFL | 1
CLN-10 | Clean Store, 10m2 | FA | WLWA-004 | WALL FINISH: paint, acrylic, washable | 4
CLN-10 | Clean Store, 10m2 | FA | CLFS-006 | CEILING: plasterboard, flush set, suspended, paint, washable | 1
CLN-10 | Clean Store, 10m2 | FA | DWGL-003 | DOOR: 910mm c/o, single leaf, half glazed, solid core/safety glass, paint | 1
CLN-10 | Clean Store, 10m2 | FA | CLCN-008 | CORNICE: square set flush between wall and ceiling, paint | 1
CLN-10 | Clean Store, 10m2 | FA | WLWA-023 | WALL FINISH: vinyl, to 2100 AFFL | 5 | extent dependent on type and height storage solution
CLN-10 | Clean Store, 10m2 | FFE | FIDI-001 | DISPENSER: alcohol based hand rub | 1
CLN-10 | Clean Store, 10m2 | FFE | FIBM-019 | WHITEBOARD: fixed, magnetic | 1
CLN-10 | Clean Store, 10m2 | FFE | FIJO-108 | CUPBOARD: drawer unit, baskets, 3 x Wire (400mm wide) | 2 | remove if desk provided in lieu of bench
CLN-10 | Clean Store, 10m2 | FFE | FIJO-059 | BENCH TOP: 600D, joinery under, laminate finish | 1 | desk is also acceptable
CLN-10 | Clean Store, 10m2 | FFE | FQSM-046 | SHELVING: storage solution, 600W x 400D x 2100H nom., wire, mobile | 5 | type and quantity of storage options to be determined based on service requirements
CLN-10 | Clean Store, 10m2 | FFE | FQSM-048 | SHELVING: storage solution, shelving, 600W x 400D x 2100H nom., wire, mobile | 2 | type and quantity of storage options to be determined based on service requirements
CLN-10 | Clean Store, 10m2 | SE | ITIN-026 | OUTLET: data, double RJ45, wall mounted | 1
CLN-10 | Clean Store, 10m2 | SE | ELBO-015 | SWITCH: light, single | 1
CLN-10 | Clean Store, 10m2 | SE | ELGP-208 | GPO: double, wall mounted | 2