## RDS
Standard Components - Room Data Sheet
1st March 2016
Generated by dRofus (C) dRofus Pty Ltd
Description
|  |  | Briefing |  |  |  | Description or Special Requirements
|  |  | Remarks | Occupancy | Hours of Operation | Acoustics
AusHFG Room Code | Room Name | Prog. Area | (Multi line edit) | (Single line edit) | (Single line edit) | (Single line edit) | (Formatted text)
CLRM-10 | Cleaner's Room, 10m2 | 10 |  | 1 - 2 intermittently | 24 Hours |  | A secure room for the storage and decanting of cleaning materials and agents, storage of cleaning equipment and trolley, washing and storage of mops, buckets, brooms etc. and for waste disposal. The larger floor area provides for additional storage or trolley holding.

## Items in Room
Standard Components - Items in Room
1st March 2016
Generated by dRofus (C) dRofus Pty Ltd
[7 empty] | Fabrics |  |  | Service allocations
Connections
[7 empty] | Material | Finish | Specification | Ele | Data | CdW | HtW | Tap | WmW | Dns | Gas | Stm
AusHFG Room Code | Room Name | Item list | BIM ID | Name | Gross quantity | Comment | (Single line edit) | (Single line edit) | (Single line edit) | (Logic field) | (Logic field) | (Logic field) | (Logic field) | (Logic field) | (Logic field) | (Logic field) | (Logic field) | (Logic field)
CLRM-10 | Cleaner's Room, 10m2 | FE | FE-40600 | Polisher scrubber - floor | 1 |  |  |  |  | Yes | No | No | No | No | No | No | No | No
CLRM-10 | Cleaner's Room, 10m2 | FE | FE-49200 | Sink - cleaner | 1 |  |  |  |  | No | No | Yes | Yes | Yes | No | Yes | No | No
CLRM-10 | Cleaner's Room, 10m2 | FE | FE-58400 | Vacuum cleaner - commercial | 1 |  |  |  |  | Yes | No | No | No | No | No | No | No | No
CLRM-10 | Cleaner's Room, 10m2 | FE | FE-9300 | Dispenser - detergent/ chemical mixer | 1 | optional |  |  |  | No | No | Yes | No | Yes | No | No | No | No
CLRM-10 | Cleaner's Room, 10m2 | FE | FE-4045 | Tapware - long elbow mixer | 1 |  |  |  |  | No | No | No | No | No | No | No | No | No
CLRM-10 | Cleaner's Room, 10m2 | FF | FF-13660 | Metal shelving - 900x400x2100 | 3 | heavy duty |  |  |  | No | No | No | No | No | No | No | No | No
CLRM-10 | Cleaner's Room, 10m2 | FF | FF-1485 | Hook rack - broom/ mop | 1 | 4 hooks, on mounting plate |  |  |  | No | No | No | No | No | No | No | No | No
CLRM-10 | Cleaner's Room, 10m2 | FF | FF-3200 | Trolley - cleaner's | 1 |  |  |  |  | No | No | No | No | No | No | No | No | No
CLRM-10 | Cleaner's Room, 10m2 | FF | FF-6152 | Dispenser - disposable glove | 1 |  |  |  |  | No | No | No | No | No | No | No | No | No
CLRM-10 | Cleaner's Room, 10m2 | FF | FF-6154 | Dispenser - paper/ hand towel | 1 |  |  |  |  | No | No | No | No | No | No | No | No | No
CLRM-10 | Cleaner's Room, 10m2 | FF | FF-6156 | Dispenser - soap | 1 |  |  |  |  | No | No | No | No | No | No | No | No | No
CLRM-10 | Cleaner's Room, 10m2 | SE | S-9001 | GPO: Double | 1 |  |  |  |  | No | No | No | No | No | No | No | No | No
CLRM-10 | Cleaner's Room, 10m2 | SE | S-4033 | Floor waste | 1 |  |  |  |  | No | No | No | No | No | No | No | No | No
CLRM-10 | Cleaner's Room, 10m2 | SE | S-4050 | Cold water: hosecock | 1 | to chemical mixer if required |  |  |  | No | No | No | No | No | No | No | No | No
CLRM-10 | Cleaner's Room, 10m2 | SE | S-5015 | Ventilation | 1 |  |  |  |  | No | No | No | No | No | No | No | No | No
CLRM-10 | Cleaner's Room, 10m2 | SE | S-5019 | Exhaust | 1 |  |  |  |  | No | No | No | No | No | No | No | No | No
CLRM-10 | Cleaner's Room, 10m2 | SE | S-6000 | General fluorescent | 1 |  |  |  |  | No | No | No | No | No | No | No | No | No
CLRM-10 | Cleaner's Room, 10m2 | SE | S-6200 | Light switches | 1 |  |  |  |  | No | No | No | No | No | No | No | No | No
CLRM-10 | Cleaner's Room, 10m2 | Fabrics | 1020 | Floor finish | 1 |  | Vinyl, non-slip | Safety | Seamless, coved | No | No | No | No | No | No | No | No | No
CLRM-10 | Cleaner's Room, 10m2 | Fabrics | 3000 | Wall finish | 1 |  | Paint | Acrylic, washable |  | No | No | No | No | No | No | No | No | No
CLRM-10 | Cleaner's Room, 10m2 | Fabrics | 3052 | Wall finish | 1 | tiles also acceptable | Vinyl | Prefinished | Wall vinyl to 1500 AFFL | No | No | No | No | No | No | No | No | No
CLRM-10 | Cleaner's Room, 10m2 | Fabrics | 5023 | Ceiling - Plasterboard | 1 |  | Plasterboard | Prefinished | Water resistant, drop in tiles, 600x1200 | No | No | No | No | No | No | No | No | No
CLRM-10 | Cleaner's Room, 10m2 | Fabrics | 8010 | Door protection | 1 | Equal to Acrovyn | Composite | Prefinished PVC | Protection plate to 900 AFFL | No | No | No | No | No | No | No | No | No
CLRM-10 | Cleaner's Room, 10m2 | Fabrics | 8040 | Door protection | 1 | Equal to Acrovyn | Composite | Prefinished PVC | To door frame | No | No | No | No | No | No | No | No | No
CLRM-10 | Cleaner's Room, 10m2 | Fabrics | 9001 | Door - 1100mm | 1 | 910mm clear opening; lock set | Solid Core | Paint | Single leaf | No | No | No | No | No | No | No | No | No
CLRM-10 | Cleaner's Room, 10m2 | Fabrics | 6030 | Cornice | 1 |  | Aluminium | Powdercoat | 24mm shadow angle | No | No | No | No | No | No | No | No | No
CLRM-10 | Cleaner's Room, 10m2 | Fabrics | 2000 | Skirting | 1 |  | Vinyl | Prefinished | Floor vinyl coved, 150 mmH | No | No | No | No | No | No | No | No | No