## Room Data
Standard Components - Room Data Sheet
Date of issue: 31.01.2024
Generated by dRofus (C) dRofus
AusHFG Room Number | Room name | Prog Area | Hours of Operation | Occupancy | Remarks | Acoustics | Description / Special Requirements
CLRM | Cleaner's Room | 5 | 24 Hours | 1-2 staff intermittently |  |  | The Cleaner's Room is a secure room for the storage and decanting of cleaning materials, washing and storage of cleaning equipment and cleaner's trolley, and for liquid waste disposal. This room may be shared between multiple units depending on service requirements. Additional Considerations: Size requirements for a Cleaner's Room will be dependent on the department to be serviced and operational models for staffing and cleaning regimens that may dictate the type of equipment and number of trolleys to be accommodated. Where more than one trolley will be stored an additional 1.5m2 is required per trolley. The requirements to accommodate vacuum cleaners, floor scrubbers or other floor cleaning equipment within the Cleaner&#8217;s Room is to be determined at a project/department level in conjunction with assessment of finishes and cleaning requirements. Where operational models do not provide a centralised area for the storage of large cleaning equipment (e.g. floor scrubbers), additional area may be required in units or in shared areas between units depending on the additional equipment to be stored. Considerations regarding detergent/chemical management system to be confirmed at a project level, including water connection and associated services requirements (including back flow prevention). Extent and type of storage for chemicals and consumables is to suit service requirements. Consideration of the weight of chemical bottles is required when determining appropriate storage solutions (i.e. if storing chemicals in bottles over 1 litre then low-height shelving is required to avoid lifting of heavy items from high shelves). Hold open door hardware may be provided for hinged doors to allow for easy movement of trolleys in and out of the room. Controlled, staff-only access may be required if this room is provided in a public or patient care area.

## Items
Standard Components - Items in room
Date of issue: 31.01.2024
Generated by dRofus (C) dRofus
Items
AusHFG Room Code | Room Name | Item list | Item Number | Name | Gross quantity | Comment
CLRM | Cleaner's Room | FA | FLVY-004 | FLOOR FINISH: vinyl, seamless, coved, non-slip, safety | 1
CLRM | Cleaner's Room | FA | FLSK-010 | SKIRTING: vinyl, floor vinyl coved, 150H, prefinished | 1
CLRM | Cleaner's Room | FA | DWPR-005 | DOOR PROTECTION: protection plate to 900 AFFL | 1
CLRM | Cleaner's Room | FA | WLWA-004 | WALL FINISH: paint, acrylic, washable | 1
CLRM | Cleaner's Room | FA | CLTI-014 | CEILING: plasterboard, water resistant, drop-in tiles, prefinished, 600 x 1200 | 1
CLRM | Cleaner's Room | FA | DWGL-005 | DOOR: 910mm c/o, single leaf, observation panel, solid core/glass, paint | 1 | lockable or secure staff-only access may be provided, hold open hardware may be required, optional vision panel
CLRM | Cleaner's Room | FA | WLWA-023 | WALL FINISH: vinyl, to 2100 AFFL | 1
CLRM | Cleaner's Room | FA | CLCN-009 | CORNICE: wall trim fixing | 1
CLRM | Cleaner's Room | FFE | FQCW-045 | BUCKET: cleaner | 1 | on cleaner's trolley
CLRM | Cleaner's Room | FFE | FIHR-040 | RACK: broom/mop | 1
CLRM | Cleaner's Room | FFE | FIDI-001 | DISPENSER: alcohol based hand rub | 1
CLRM | Cleaner's Room | FFE | FQSM-021 | TROLLEY: cleaner | 1
CLRM | Cleaner's Room | FFE | FIHR-026 | HOOK: coat | 2
CLRM | Cleaner's Room | FFE | FQCW-016 | BIN: waste, general, 20L | 1 | to basin
CLRM | Cleaner's Room | FFE | FIDI-014 | DISPENSER: disposable glove | 1 | to basin
CLRM | Cleaner's Room | FFE | FIDI-025 | DISPENSER: paper/hand towel | 1 | to basin
CLRM | Cleaner's Room | FFE | FIDI-030 | DISPENSER: soap | 1 | to basin
CLRM | Cleaner's Room | FFE | FIDI-021 | DISPENSER: mask | 1 | optional, type of PPE dispensers to be provided to suit service requirements
CLRM | Cleaner's Room | FFE | FQCW-058 | MOP | 1
CLRM | Cleaner's Room | FFE | FIJO-196 | SHELF: stainless steel, overbench, wall mount | 1 | type and extent of storage to suit service requirements and operational policies for the decanting and storage of chemicals and consumables
CLRM | Cleaner's Room | FFE | HYBA-011 | BASIN: handwash, Type C | 1
CLRM | Cleaner's Room | FFE | HYTP-037 | TAPWARE: mixer, elbow levers | 1 | to cleaner's sink
CLRM | Cleaner's Room | FFE | FIDI-010 | DISPENSER: detergent/chemical mixer | 1
CLRM | Cleaner's Room | FFE | HYTP-036 | TAPWARE: mixer, basin, lever action | 1 | to basin
CLRM | Cleaner's Room | FFE | HYBA-040 | SINK: cleaner | 1
CLRM | Cleaner's Room | FFE | FIDI-057 | DISPENSER: eye wash bottles | 1 | optional, provide as required depending chemical safety data sheets and WHS policies
CLRM | Cleaner's Room | SE | HYTP-008 | OUTLET: cold water | 1 | optional, provision dependent on detergent/chemical mixer requirements
CLRM | Cleaner's Room | SE | HYDR-004 | DRAIN: floor waste | 1
CLRM | Cleaner's Room | SE | ELBO-015 | SWITCH: light, single | 1
CLRM | Cleaner's Room | SE | ELGP-208 | GPO: double, wall mounted | 1 | quantity to suit equipment charging requirements
CLRM | Cleaner's Room | SE | ITSE-038 | READER: access control, general | 1 | optional, dependent on security requirements