## RDS
Standard Components - Room Data Sheet
1st March 2016
Generated by dRofus (C) dRofus Pty Ltd
Description
|  |  | Briefing |  |  |  | Description or Special Requirements
|  |  | Remarks | Occupancy | Hours of Operation | Acoustics
AusHFG Room Code | Room Name | Prog. Area | (Multi line edit) | (Single line edit) | (Single line edit) | (Single line edit) | (Formatted text)
CLUP-7 | Clean-Up Room, 7m2 | 7 |  | 1 - 2 | 24 Hours |  | The Clean-Up Room is used for holding of used trolleys and articles from an Operating or Procedure room. Items may be sorted, rinsed or disposed of and despatched to waste holding/ CSSU areas as appropriate.

## Items in Room
Standard Components - Items in Room
1st March 2016
Generated by dRofus (C) dRofus Pty Ltd
[7 empty] | Fabrics |  |  | Service allocations
Connections
[7 empty] | Material | Finish | Specification | Ele | Data | CdW | HtW | Tap | WmW | Dns | Gas | Stm
AusHFG Room Code | Room Name | Item list | BIM ID | Name | Gross quantity | Comment | (Single line edit) | (Single line edit) | (Single line edit) | (Logic field) | (Logic field) | (Logic field) | (Logic field) | (Logic field) | (Logic field) | (Logic field) | (Logic field) | (Logic field)
CLUP-7 | Clean-Up Room, 7m2 | FE | FE-2800 | Basin - handwash, Type B | 1 | elbow action levers |  |  |  | No | No | Yes | No | Yes | Yes | Yes | No | No
CLUP-7 | Clean-Up Room, 7m2 | FE | FE-49111 | Sink - 450x350x250D | 1 | hot water |  |  |  | No | No | Yes | Yes | Yes | Yes | Yes | No | No
CLUP-7 | Clean-Up Room, 7m2 | FE | FE-49200 | Sink - cleaner | 1 |  |  |  |  | No | No | Yes | Yes | Yes | No | Yes | No | No
CLUP-7 | Clean-Up Room, 7m2 | FE | FE-4045 | Tapware - long elbow mixer | 1 |  |  |  |  | No | No | No | No | No | No | No | No | No
CLUP-7 | Clean-Up Room, 7m2 | FE | FE-4045 | Tapware - elbow mixer | 1 |  |  |  |  | No | No | No | No | No | No | No | No | No
CLUP-7 | Clean-Up Room, 7m2 | FF | FF-1010 | Bench - stainless steel | 1 | with wet edge |  |  |  | No | No | No | No | No | No | No | No | No
CLUP-7 | Clean-Up Room, 7m2 | FF | FF-12300 | Linen carrier - dirty, single | 1 |  |  |  |  | No | No | No | No | No | No | No | No | No
CLUP-7 | Clean-Up Room, 7m2 | FF | FF-1470 | Bracket - sharps | 1 |  |  |  |  | No | No | No | No | No | No | No | No | No
CLUP-7 | Clean-Up Room, 7m2 | FF | FF-15400 | Hook rack - mops | 1 | 4 hooks |  |  |  | No | No | No | No | No | No | No | No | No
CLUP-7 | Clean-Up Room, 7m2 | FF | FF-19700 | Sharps bin | 1 |  |  |  |  | No | No | No | No | No | No | No | No | No
CLUP-7 | Clean-Up Room, 7m2 | FF | FF-19820 | Shelf - SS, under | 1 | under SS bench |  |  |  | No | No | No | No | No | No | No | No | No
CLUP-7 | Clean-Up Room, 7m2 | FF | FF-20000 | Shelving unit - adjustable | 1 | over bench |  |  |  | No | No | No | No | No | No | No | No | No
CLUP-7 | Clean-Up Room, 7m2 | FF | FF-23950 | Trolley | 1 |  |  |  |  | No | No | No | No | No | No | No | No | No
CLUP-7 | Clean-Up Room, 7m2 | FF | FF-24125 | Waste bin - clinical | 1 |  |  |  |  | No | No | No | No | No | No | No | No | No
CLUP-7 | Clean-Up Room, 7m2 | FF | FF-6152 | Dispenser - disposable glove | 1 |  |  |  |  | No | No | No | No | No | No | No | No | No
CLUP-7 | Clean-Up Room, 7m2 | FF | FF-6154 | Dispenser - paper/ hand towel | 1 | to basin |  |  |  | No | No | No | No | No | No | No | No | No
CLUP-7 | Clean-Up Room, 7m2 | FF | FF-6156 | Dispenser - soap | 1 | to basin |  |  |  | No | No | No | No | No | No | No | No | No
CLUP-7 | Clean-Up Room, 7m2 | FF | FF-6158 | Dispenser - soap antiseptic | 1 |  |  |  |  | No | No | No | No | No | No | No | No | No
CLUP-7 | Clean-Up Room, 7m2 | FF | FF-5824 | Waste bin - general | 1 |  |  |  |  | No | No | No | No | No | No | No | No | No
CLUP-7 | Clean-Up Room, 7m2 | SE | S-4033 | Floor waste | 1 |  |  |  |  | No | No | No | No | No | No | No | No | No
CLUP-7 | Clean-Up Room, 7m2 | SE | S-5000 | Airconditioning | 1 |  |  |  |  | No | No | No | No | No | No | No | No | No
CLUP-7 | Clean-Up Room, 7m2 | SE | S-5019 | Exhaust | 1 |  |  |  |  | No | No | No | No | No | No | No | No | No
CLUP-7 | Clean-Up Room, 7m2 | SE | S-6000 | General fluorescent | 1 |  |  |  |  | No | No | No | No | No | No | No | No | No
CLUP-7 | Clean-Up Room, 7m2 | SE | S-6200 | Light switches | 1 |  |  |  |  | No | No | No | No | No | No | No | No | No
CLUP-7 | Clean-Up Room, 7m2 | Fabrics | 1020 | Floor finish | 1 |  | Vinyl, non-slip | Safety | Seamless, coved | No | No | No | No | No | No | No | No | No
CLUP-7 | Clean-Up Room, 7m2 | Fabrics | 3000 | Wall finish | 1 |  | Paint | Acrylic, washable |  | No | No | No | No | No | No | No | No | No
CLUP-7 | Clean-Up Room, 7m2 | Fabrics | 3052 | Wall finish | 1 |  | Vinyl | Prefinished | Wall vinyl to 1500 AFFL | No | No | No | No | No | No | No | No | No
CLUP-7 | Clean-Up Room, 7m2 | Fabrics | 4031 | Wall protection | 1 | As required; Equal to Acrovyn | Composite | Prefinished PVC | Corner guards to 1500 AFFL | No | No | No | No | No | No | No | No | No
CLUP-7 | Clean-Up Room, 7m2 | Fabrics | 5023 | Ceiling - Plasterboard | 1 |  | Plasterboard | Prefinished | Water resistant, drop in tiles, 600x1200 | No | No | No | No | No | No | No | No | No
CLUP-7 | Clean-Up Room, 7m2 | Fabrics | 6030 | Cornice | 1 |  | Aluminium | Powdercoat | 24mm shadow angle | No | No | No | No | No | No | No | No | No
CLUP-7 | Clean-Up Room, 7m2 | Fabrics | 2000 | Skirting | 1 |  | Vinyl | Prefinished | Floor vinyl coved, 150 mmH | No | No | No | No | No | No | No | No | No