## Room Data
Standard Components - Room Data Sheet
Date of issue: 13.05.2020
Generated by dRofus (C) dRofus
AusHFG Room Number | Room name | Prog Area | Hours of Operation | Occupancy | Remarks | Acoustics | Description / Special Requirements
CLUP-7 | Clean-Up Room, 7m2 | 7 | 24 Hours | 1 - 2 |  |  | The Clean-Up Room is used for holding of used trolleys and articles from an Operating Room, Procedure Room or Catheter Laboratory. Items may be sorted, rinsed or disposed of and despatched to waste holding/sterilising areas as appropriate.

## Items
Standard Components - Items in room
Date of issue: 13.05.2020
Generated by dRofus (C) dRofus
Items
AusHFG Room Code | Room Name | Item list | Item Number | Name | Gross quantity | Comment
CLUP-7 | Clean-Up Room, 7m2 | FA | FLVY-004 | FLOOR FINISH: vinyl, seamless, coved, non-slip, safety | 1
CLUP-7 | Clean-Up Room, 7m2 | FA | FLSK-010 | SKIRTING: vinyl, floor vinyl coved, 150H, prefinished | 5
CLUP-7 | Clean-Up Room, 7m2 | FA | DWPR-010 | DOOR PROTECTION: to door frame, PVC, prefinished | 2 | optional
CLUP-7 | Clean-Up Room, 7m2 | FA | DWPR-005 | DOOR PROTECTION: protection plate to 900 AFFL | 1
CLUP-7 | Clean-Up Room, 7m2 | FA | WLWA-005 | WALL FINISH: paint, scrub resistant | 4
CLUP-7 | Clean-Up Room, 7m2 | FA | WLWA-021 | WALL FINISH: vinyl, to 1800 AFFL | 1
CLUP-7 | Clean-Up Room, 7m2 | FA | CLFS-009 | CEILING: plasterboard, water resistant, flush set, suspended, paint, washable | 1
CLUP-7 | Clean-Up Room, 7m2 | FA | DWGL-005 | DOOR: 910mm c/o, single leaf, observation panel, solid core/glass, paint | 1
CLUP-7 | Clean-Up Room, 7m2 | FA | CLCN-008 | CORNICE: square set flush between wall and ceiling, paint | 1
CLUP-7 | Clean-Up Room, 7m2 | FFE | FIJO-021 | BENCH: 600D, open under, stainless steel lipped | 1 | with wet edge
CLUP-7 | Clean-Up Room, 7m2 | FFE | FIHR-016 | BRACKET: for sharps bin | 1
CLUP-7 | Clean-Up Room, 7m2 | FFE | FQCW-016 | BIN: waste, general, 20L | 1
CLUP-7 | Clean-Up Room, 7m2 | FFE | FIDI-014 | DISPENSER: disposable glove | 1 | to basin
CLUP-7 | Clean-Up Room, 7m2 | FFE | FIDI-025 | DISPENSER: paper/hand towel | 1 | to basin
CLUP-7 | Clean-Up Room, 7m2 | FFE | FIDI-030 | DISPENSER: soap | 1 | to basin
CLUP-7 | Clean-Up Room, 7m2 | FFE | FIDI-031 | DISPENSER: soap antiseptic | 1
CLUP-7 | Clean-Up Room, 7m2 | FFE | MMGE-048 | LINEN CARRIER: dirty, single | 1
CLUP-7 | Clean-Up Room, 7m2 | FFE | FQCW-044 | BIN: waste, sharps, wall mounted | 1
CLUP-7 | Clean-Up Room, 7m2 | FFE | FIJO-196 | SHELF: stainless steel, overbench, wall mount | 1
CLUP-7 | Clean-Up Room, 7m2 | FFE | FIJO-197 | SHELF: stainless steel, underbench | 1
CLUP-7 | Clean-Up Room, 7m2 | FFE | FQSM-016 | TROLLEY | 1
CLUP-7 | Clean-Up Room, 7m2 | FFE | FQCW-029 | BIN: waste, recycling, paper, 240L | 1 | optional
CLUP-7 | Clean-Up Room, 7m2 | FFE | HYBA-010 | BASIN: handwash, Type B | 1 | elbow action levers
CLUP-7 | Clean-Up Room, 7m2 | FFE | HYTP-037 | TAPWARE: mixer, elbow levers | 1 | 1 to sink, 1 to basin
CLUP-7 | Clean-Up Room, 7m2 | FFE | HYTP-038 | TAPWARE: mixer, elbow levers, long | 1
CLUP-7 | Clean-Up Room, 7m2 | FFE | HYBA-052 | SINK: single, 450 x 350 x 250D | 1 | hot water
CLUP-7 | Clean-Up Room, 7m2 | FFE | FIJO-100 | BENCH LEGS: stainless steel, for bench top | 1
CLUP-7 | Clean-Up Room, 7m2 | FFE | FQCW-008 | BIN: waste, clinical, 50L | 1
CLUP-7 | Clean-Up Room, 7m2 | FFE | FQCW-060 | BIN: waste, cytotoxic, 50L | 1 | optional
CLUP-7 | Clean-Up Room, 7m2 | FFE | MMIC-122 | DISINFECTOR: ultrasound probes | 1 | optional
CLUP-7 | Clean-Up Room, 7m2 | SE | HYDR-004 | DRAIN: floor waste | 1
CLUP-7 | Clean-Up Room, 7m2 | SE | ELBO-015 | SWITCH: light, single | 1
CLUP-7 | Clean-Up Room, 7m2 | SE | ELGP-208 | GPO: double, wall mounted | 1