## RDS
Standard Components - Room Data Sheet
1st March 2016
Generated by dRofus (C) dRofus Pty Ltd
Description
|  |  | Briefing |  |  |  | Description or Special Requirements
|  |  | Remarks | Occupancy | Hours of Operation | Acoustics
AusHFG Room Code | Room Name | Prog. Area | (Multi line edit) | (Single line edit) | (Single line edit) | (Single line edit) | (Formatted text)
CLUP-P | Clean-Up Room (Pathology) | 12 |  | 1 - 2 | 24 Hours |  | The Clean-up Room is used for rinsing and cleaning of equipment and utensils used in the Pathology Unit, and disposal of waste.

## Items in Room
Standard Components - Items in Room
1st March 2016
Generated by dRofus (C) dRofus Pty Ltd
[7 empty] | Fabrics |  |  | Service allocations
Connections
[7 empty] | Material | Finish | Specification | Ele | Data | CdW | HtW | Tap | WmW | Dns | Gas | Stm
AusHFG Room Code | Room Name | Item list | BIM ID | Name | Gross quantity | Comment | (Single line edit) | (Single line edit) | (Single line edit) | (Logic field) | (Logic field) | (Logic field) | (Logic field) | (Logic field) | (Logic field) | (Logic field) | (Logic field) | (Logic field)
CLUP-P | Clean-Up Room (Pathology) | FE | FE-2800 | Basin - handwash, Type B | 1 | Type B |  |  |  | No | No | Yes | No | Yes | Yes | Yes | No | No
CLUP-P | Clean-Up Room (Pathology) | FE | FE-47850 | Sink, SS - double in bench | 1 |  |  |  |  | No | No | Yes | Yes | Yes | Yes | Yes | No | No
CLUP-P | Clean-Up Room (Pathology) | FE | FE-49800 | Sink - flushing rim | 1 | in bench |  |  |  | No | No | Yes | Yes | No | No | Yes | No | No
CLUP-P | Clean-Up Room (Pathology) | FE | FE-58200 | Washer sanitiser - utensil | 1 | optional |  |  |  | Yes | No | Yes | Yes | Yes | No | Yes | No | No
CLUP-P | Clean-Up Room (Pathology) | FE | FE-4045 | Tapware - elbow mixer | 1 |  |  |  |  | No | No | No | No | No | No | No | No | No
CLUP-P | Clean-Up Room (Pathology) | FF | FF-1010 | Bench - stainless steel | 3 | with wet edge |  |  |  | No | No | No | No | No | No | No | No | No
CLUP-P | Clean-Up Room (Pathology) | FF | FF-150 | Air flowmeter | 1 |  |  |  |  | No | No | No | No | No | No | No | No | No
CLUP-P | Clean-Up Room (Pathology) | FF | FF-19810 | Shelf - SS, over | 1 | over sink bench |  |  |  | No | No | No | No | No | No | No | No | No
CLUP-P | Clean-Up Room (Pathology) | FF | FF-24125 | Waste bin - clinical | 2 | Sulo size |  |  |  | No | No | No | No | No | No | No | No | No
CLUP-P | Clean-Up Room (Pathology) | FF | FF-4410 | Cupboard - under bench | 4 | under SS bench, adjustable shelves |  |  |  | No | No | No | No | No | No | No | No | No
CLUP-P | Clean-Up Room (Pathology) | FF | FF-4460 | Cupboard - wall mounted | 1 | over part SS bench, adjustable shelves |  |  |  | No | No | No | No | No | No | No | No | No
CLUP-P | Clean-Up Room (Pathology) | FF | FF-6152 | Dispenser - disposable glove | 1 |  |  |  |  | No | No | No | No | No | No | No | No | No
CLUP-P | Clean-Up Room (Pathology) | FF | FF-6154 | Dispenser - paper/ hand towel | 1 | to basin |  |  |  | No | No | No | No | No | No | No | No | No
CLUP-P | Clean-Up Room (Pathology) | FF | FF-6156 | Dispenser - soap | 1 | to basin |  |  |  | No | No | No | No | No | No | No | No | No
CLUP-P | Clean-Up Room (Pathology) | FF | FF-44711 | Overbench single door lockable (600hx400wx350d) | 1 |  |  |  |  | No | No | No | No | No | No | No | No | No
CLUP-P | Clean-Up Room (Pathology) | FF | FF-44716 | Overbench double door lockable (600hx800wx350d) | 1 |  |  |  |  | No | No | No | No | No | No | No | No | No
CLUP-P | Clean-Up Room (Pathology) | FF | FF-5824 | Waste bin - general | 1 |  |  |  |  | No | No | No | No | No | No | No | No | No
CLUP-P | Clean-Up Room (Pathology) | SE | S-1433 | Electrical Isolator: 1PH+N | 1 |  |  |  |  | No | No | No | No | No | No | No | No | No
CLUP-P | Clean-Up Room (Pathology) | SE | S-9001 | GPO: Double | 1 |  |  |  |  | No | No | No | No | No | No | No | No | No
CLUP-P | Clean-Up Room (Pathology) | SE | S-9060 | GPO: Special: for equipment | 1 | utensil washer, optional |  |  |  | No | No | No | No | No | No | No | No | No
CLUP-P | Clean-Up Room (Pathology) | SE | S-4000 | Hot water: outlet | 1 |  |  |  |  | No | No | No | No | No | No | No | No | No
CLUP-P | Clean-Up Room (Pathology) | SE | S-4010 | Cold water: outlet | 1 | for ioniser |  |  |  | No | No | No | No | No | No | No | No | No
CLUP-P | Clean-Up Room (Pathology) | SE | S-4010 | Cold water: outlet | 1 |  |  |  |  | No | No | No | No | No | No | No | No | No
CLUP-P | Clean-Up Room (Pathology) | SE | S-4033 | Floor waste | 1 |  |  |  |  | No | No | No | No | No | No | No | No | No
CLUP-P | Clean-Up Room (Pathology) | SE | S-4037 | Tundish drain | 1 |  |  |  |  | No | No | No | No | No | No | No | No | No
CLUP-P | Clean-Up Room (Pathology) | SE | S-5000 | Airconditioning | 1 |  |  |  |  | No | No | No | No | No | No | No | No | No
CLUP-P | Clean-Up Room (Pathology) | SE | S-5019 | Exhaust | 1 | efficient exhaust required |  |  |  | No | No | No | No | No | No | No | No | No
CLUP-P | Clean-Up Room (Pathology) | SE | S-6000 | General fluorescent | 1 |  |  |  |  | No | No | No | No | No | No | No | No | No
CLUP-P | Clean-Up Room (Pathology) | SE | S-6200 | Light switches (2-way) | 1 |  |  |  |  | No | No | No | No | No | No | No | No | No
CLUP-P | Clean-Up Room (Pathology) | SE | S-6055 | Special: task light, built in | 1 |  |  |  |  | No | No | No | No | No | No | No | No | No
CLUP-P | Clean-Up Room (Pathology) | SE | S-7020 | Medical Air (MA) | 1 | near sinks for tube cleaning |  |  |  | No | No | No | No | No | No | No | No | No
CLUP-P | Clean-Up Room (Pathology) | Fabrics | 1020 | Floor finish | 1 |  | Vinyl, non-slip | Safety | Seamless, coved | No | No | No | No | No | No | No | No | No
CLUP-P | Clean-Up Room (Pathology) | Fabrics | 3000 | Wall finish | 1 |  | Paint | Acrylic, washable |  | No | No | No | No | No | No | No | No | No
CLUP-P | Clean-Up Room (Pathology) | Fabrics | 3052 | Wall finish | 1 |  | Vinyl | Prefinished | Wall vinyl to 1500 AFFL | No | No | No | No | No | No | No | No | No
CLUP-P | Clean-Up Room (Pathology) | Fabrics | 5023 | Ceiling - Plasterboard | 1 |  | Plasterboard | Prefinished | Water resistant, drop in tiles, 600x1200 | No | No | No | No | No | No | No | No | No
CLUP-P | Clean-Up Room (Pathology) | Fabrics | 8010 | Door protection | 1 | Equal to Acrovyn | Composite | Prefinished PVC | Protection plate to 900 AFFL | No | No | No | No | No | No | No | No | No
CLUP-P | Clean-Up Room (Pathology) | Fabrics | 8040 | Door protection | 1 | Equal to Acrovyn | Composite | Prefinished PVC | To door frame | No | No | No | No | No | No | No | No | No
CLUP-P | Clean-Up Room (Pathology) | Fabrics | 9128 | Door - 1200mm | 1 | 1350mm clear opening | Solid Core/ Glass | Paint | 1 1/2 leaf, observation panel | No | No | No | No | No | No | No | No | No
CLUP-P | Clean-Up Room (Pathology) | Fabrics | 6030 | Cornice | 1 |  | Aluminium | Powdercoat | 24mm shadow angle | No | No | No | No | No | No | No | No | No
CLUP-P | Clean-Up Room (Pathology) | Fabrics | 2000 | Skirting | 1 |  | Vinyl | Prefinished | Floor vinyl coved, 150 mmH | No | No | No | No | No | No | No | No | No