## RDS
Standard Components - Room Data Sheet
1st March 2016
Generated by dRofus (C) dRofus Pty Ltd
Description
|  |  | Briefing |  |  |  | Description or Special Requirements
|  |  | Remarks | Occupancy | Hours of Operation | Acoustics
AusHFG Room Code | Room Name | Prog. Area | (Multi line edit) | (Single line edit) | (Single line edit) | (Single line edit) | (Formatted text)
CLUR-12 | Clean Utility, 12m2 | 12 |  | 1 - 2 staff | 24 Hours |  | A room for the storage and preparation of clean and sterile consumables and equipment for patient treatment; secure storage and preparation of medications, including intravenous fluids. It may also function as an alternative storage area for the medication trolley. The room may provide storage for drugs of dependence in accordance with relevant legislation. Secured staff only access to the room may be required.

## Items in Room
Standard Components - Items in Room
1st March 2016
Generated by dRofus (C) dRofus Pty Ltd
[7 empty] | Fabrics |  |  | Service allocations
Connections
[7 empty] | Material | Finish | Specification | Ele | Data | CdW | HtW | Tap | WmW | Dns | Gas | Stm
AusHFG Room Code | Room Name | Item list | BIM ID | Name | Gross quantity | Comment | (Single line edit) | (Single line edit) | (Single line edit) | (Logic field) | (Logic field) | (Logic field) | (Logic field) | (Logic field) | (Logic field) | (Logic field) | (Logic field) | (Logic field)
CLUR-12 | Clean Utility, 12m2 | FE | FE-2800 | Basin - handwash, Type B | 1 | refer to BHWS-B (sim) |  |  |  | No | No | Yes | No | Yes | Yes | Yes | No | No
CLUR-12 | Clean Utility, 12m2 | FE | FE-43801 | Refrigerator - drugs | 1 |  |  |  |  | Yes | No | No | No | No | No | No | No | No
CLUR-12 | Clean Utility, 12m2 | FE | FE-49111 | Sink - 450x350x250D | 1 | Default = no sink, optional |  |  |  | No | No | Yes | Yes | Yes | Yes | Yes | No | No
CLUR-12 | Clean Utility, 12m2 | FE | FE-2788 | Refrigerator - under-bench, 80L | 1 |  |  |  |  | No | No | No | No | No | No | No | No | No
CLUR-12 | Clean Utility, 12m2 | FE | FE-4045 | Tapware - elbow mixer | 1 |  |  |  |  | No | No | No | No | No | No | No | No | No
CLUR-12 | Clean Utility, 12m2 | FF | FF-1050 | Bench - laminate | 1 | open under part |  |  |  | No | No | No | No | No | No | No | No | No
CLUR-12 | Clean Utility, 12m2 | FF | FF-12900 | Wire panel - for storage-bins | 2 |  |  |  |  | No | No | No | No | No | No | No | No | No
CLUR-12 | Clean Utility, 12m2 | FF | FF-1470 | Bracket - sharps | 1 | mounted to side of bench |  |  |  | No | No | No | No | No | No | No | No | No
CLUR-12 | Clean Utility, 12m2 | FF | FF-17312 | Pharmacy bin; returns | 1 | inside medication cupboard |  |  |  | No | No | No | No | No | No | No | No | No
CLUR-12 | Clean Utility, 12m2 | FF | FF-19062 | Safe - dangerous drugs, medium | 1 | in medication cupboard, reinforce to 80kgs |  |  |  | No | No | No | No | No | No | No | No | No
CLUR-12 | Clean Utility, 12m2 | FF | FF-19700 | Sharps bin | 1 |  |  |  |  | No | No | No | No | No | No | No | No | No
CLUR-12 | Clean Utility, 12m2 | FF | FF-19900 | Shelves - pharmacy storage | 1 | in side locked cupboard , equal to 'stock flow' |  |  |  | No | No | No | No | No | No | No | No | No
CLUR-12 | Clean Utility, 12m2 | FF | FF-20000 | Shelving unit - adjustable | 1 | heavy duty |  |  |  | No | No | No | No | No | No | No | No | No
CLUR-12 | Clean Utility, 12m2 | FF | FF-21755 | Storage bins | 30 | for louvred panels, if provided |  |  |  | No | No | No | No | No | No | No | No | No
CLUR-12 | Clean Utility, 12m2 | FF | FF-4335 | Cupboard - double door lockable | 1 | pharmacy shelving inside |  |  |  | No | No | No | No | No | No | No | No | No
CLUR-12 | Clean Utility, 12m2 | FF | FF-4375 | Cupboard - medication, lockable | 1 | with drug safe, with some adjustable shelves |  |  |  | No | No | No | No | No | No | No | No | No
CLUR-12 | Clean Utility, 12m2 | FF | FF-4410 | Cupboard - under bench | 1 | with adjustable shelves |  |  |  | No | No | No | No | No | No | No | No | No
CLUR-12 | Clean Utility, 12m2 | FF | FF-6154 | Dispenser - paper/ hand towel | 1 | to hand basin |  |  |  | No | No | No | No | No | No | No | No | No
CLUR-12 | Clean Utility, 12m2 | FF | FF-6156 | Dispenser - soap | 1 | to hand basin |  |  |  | No | No | No | No | No | No | No | No | No
CLUR-12 | Clean Utility, 12m2 | FF | FF-6157 | Dispenser - medicated hand gel | 1 | optional |  |  |  | No | No | No | No | No | No | No | No | No
CLUR-12 | Clean Utility, 12m2 | FF | FF-6158 | Dispenser - soap antiseptic | 1 | to hand basin |  |  |  | No | No | No | No | No | No | No | No | No
CLUR-12 | Clean Utility, 12m2 | FF | FF-6600 | Trolley - dressing | 2 |  |  |  |  | No | No | No | No | No | No | No | No | No
CLUR-12 | Clean Utility, 12m2 | FF | FF-5824 | Waste bin - general | 1 |  |  |  |  | No | No | No | No | No | No | No | No | No
CLUR-12 | Clean Utility, 12m2 | FF | FF-5598 | Shelving unit - adjustable, full height | 1 |  |  |  |  | No | No | No | No | No | No | No | No | No
CLUR-12 | Clean Utility, 12m2 | FF | FF-5931 | Shelving unit - over bench | 2 |  |  |  |  | No | No | No | No | No | No | No | No | No
CLUR-12 | Clean Utility, 12m2 | SE | S-9000 | GPO: Single | 2 | refrigerators, under bench & /or tall drug fridge |  |  |  | No | No | No | No | No | No | No | No | No
CLUR-12 | Clean Utility, 12m2 | SE | S-9000 | GPO: Single | 4 | 2 above bench |  |  |  | No | No | No | No | No | No | No | No | No
CLUR-12 | Clean Utility, 12m2 | SE | S-1006 | Voice / Data outlet: double | 1 | 1 outlet for telephone |  |  |  | No | No | No | No | No | No | No | No | No
CLUR-12 | Clean Utility, 12m2 | SE | S-5000 | Airconditioning | 1 |  |  |  |  | No | No | No | No | No | No | No | No | No
CLUR-12 | Clean Utility, 12m2 | SE | S-6000 | General fluorescent | 1 |  |  |  |  | No | No | No | No | No | No | No | No | No
CLUR-12 | Clean Utility, 12m2 | SE | S-6200 | Light switches | 2 |  |  |  |  | No | No | No | No | No | No | No | No | No
CLUR-12 | Clean Utility, 12m2 | SE | S-6055 | Special: task light, built in | 2 | under O/H cupboards |  |  |  | No | No | No | No | No | No | No | No | No
CLUR-12 | Clean Utility, 12m2 | SE | S-8040 | Annunciator | 1 | to be heard in this room |  |  |  | No | No | No | No | No | No | No | No | No
CLUR-12 | Clean Utility, 12m2 | Fabrics | 1000 | Floor finish | 1 |  | Vinyl | Standard slip resistant | Seamless, coved | No | No | No | No | No | No | No | No | No
CLUR-12 | Clean Utility, 12m2 | Fabrics | 3000 | Wall finish | 1 |  | Paint | Acrylic, washable |  | No | No | No | No | No | No | No | No | No
CLUR-12 | Clean Utility, 12m2 | Fabrics | 3060 | Wall finish | 1 | default = vinyl: tiles also acceptable | Vinyl | Prefinished | Splashback | No | No | No | No | No | No | No | No | No
CLUR-12 | Clean Utility, 12m2 | Fabrics | 3052 | Wall finish | 1 | default = vinyl: tiles also acceptable | Vinyl | Prefinished | Wall vinyl to 1500 AFFL | No | No | No | No | No | No | No | No | No
CLUR-12 | Clean Utility, 12m2 | Fabrics | 5010 | Ceiling - Plasterboard | 1 | for security reasons | Plasterboard | Paint, washable | Flush set, suspended | No | No | No | No | No | No | No | No | No
CLUR-12 | Clean Utility, 12m2 | Fabrics | 8010 | Door protection | 1 | Equal to 'Acrovyn' | Composite | Prefinished PVC | Protection plate to 900 AFFL | No | No | No | No | No | No | No | No | No
CLUR-12 | Clean Utility, 12m2 | Fabrics | 8040 | Door protection | 1 | Equal to 'Acrovyn' | Composite | Prefinished PVC | To door frame | No | No | No | No | No | No | No | No | No
CLUR-12 | Clean Utility, 12m2 | Fabrics | 9004 | Door - 1100mm | 1 | 910mm clear opening, lockable | Solid Core/ Glass | Paint | Single leaf, observation panel | No | No | No | No | No | No | No | No | No
CLUR-12 | Clean Utility, 12m2 | Fabrics | 6030 | Cornice | 1 |  | Aluminium | Powdercoat | 24mm shadow angle | No | No | No | No | No | No | No | No | No
CLUR-12 | Clean Utility, 12m2 | Fabrics | 2000 | Skirting | 1 |  | Vinyl | Prefinished | Floor vinyl coved, 150 mmH | No | No | No | No | No | No | No | No | No