## RDS
Standard Components - Room Data Sheet
1st March 2016
Generated by dRofus (C) dRofus Pty Ltd
Description
|  |  | Briefing |  |  |  | Description or Special Requirements
|  |  | Remarks | Occupancy | Hours of Operation | Acoustics
AusHFG Room Code | Room Name | Prog. Area | (Single line edit) | (Single line edit) | (Single line edit) | (Single line edit)
CLUR-8 | Clean Utility - Sub, 8m2 | 8 |  | 1 - 2 intermittently | 24 Hours |  | A small Clean Utility for the storage and preparation of clean and sterile stock, patient care items and secure storage of medications. The Clean Utility-Sub should not be provided in Inpatient Units used for overnight stay. Secured staff only access to the room may be required.

## Items in Room
Standard Components - Items in Room
1st March 2016
Generated by dRofus (C) dRofus Pty Ltd
[7 empty] | Fabrics |  |  | Service allocations
Connections
[7 empty] | Material | Finish | Specification | Ele | Data | CdW | HtW | Tap | WmW | Dns | Gas | Stm
AusHFG Room Code | Room Name | Item list | BIM ID | Name | Gross quantity | Comment | (Single line edit) | (Single line edit) | (Single line edit) | (Yes/No) | (Yes/No) | (Yes/No) | (Yes/No) | (Yes/No) | (Yes/No) | (Yes/No) | (Yes/No) | (Yes/No)
CLUR-8 | Clean Utility - Sub, 8m2 | Fabrics | 1000 | Floor finish | 1 |  | Vinyl | Standard slip resistant | Seamless, coved | No | No | No | No | No | No | No | No | No
CLUR-8 | Clean Utility - Sub, 8m2 | Fabrics | 2000 | Skirting | 1 |  | Vinyl | Prefinished | Floor vinyl coved, 150 mmH | No | No | No | No | No | No | No | No | No
CLUR-8 | Clean Utility - Sub, 8m2 | Fabrics | 3000 | Wall finish | 1 |  | Paint | Acrylic, washable |  | No | No | No | No | No | No | No | No | No
CLUR-8 | Clean Utility - Sub, 8m2 | Fabrics | 3052 | Wall finish | 1 | default = vinly: tiles also acceptable | Vinyl | Prefinished | Wall vinyl to 1500 AFFL | No | No | No | No | No | No | No | No | No
CLUR-8 | Clean Utility - Sub, 8m2 | Fabrics | 3060 | Wall finish | 1 | default = vinly: tiles also acceptable | Vinyl | Prefinished | Splashback | No | No | No | No | No | No | No | No | No
CLUR-8 | Clean Utility - Sub, 8m2 | Fabrics | 5010 | Ceiling - Plasterboard | 1 |  | Plasterboard | Paint, washable | Flush set, suspended | No | No | No | No | No | No | No | No | No
CLUR-8 | Clean Utility - Sub, 8m2 | Fabrics | 6030 | Cornice | 1 |  | Aluminium | Powdercoat | 24mm shadow angle | No | No | No | No | No | No | No | No | No
CLUR-8 | Clean Utility - Sub, 8m2 | Fabrics | 8010 | Door protection | 1 | Equal to Acrovyn | Composite | Prefinished PVC | Protection plate to 900 AFFL | No | No | No | No | No | No | No | No | No
CLUR-8 | Clean Utility - Sub, 8m2 | Fabrics | 8040 | Door protection | 1 | Equal to Acrovyn | Composite | Prefinished PVC | To door frame | No | No | No | No | No | No | No | No | No
CLUR-8 | Clean Utility - Sub, 8m2 | Fabrics | 9004 | Door - 1100mm | 1 | 910mm clear opening, lockable | Solid Core/ Glass | Paint | Single leaf, observation panel | No | No | No | No | No | No | No | No | No
CLUR-8 | Clean Utility - Sub, 8m2 | FE | FE-2800 | Basin - handwash, Type B | 1 | elbow action levers |  |  |  | No | No | Yes | No | Yes | Yes | Yes | No | No
CLUR-8 | Clean Utility - Sub, 8m2 | FE | FE-43800 | Refrigerator - under-bench, 120 Litre | 1 | optional |  |  |  | Yes | No | No | No | No | No | No | No | No
CLUR-8 | Clean Utility - Sub, 8m2 | FF | FF-1050 | Bench - laminate | 1 | open under part |  |  |  | No | No | No | No | No | No | No | No | No
CLUR-8 | Clean Utility - Sub, 8m2 | FF | FF-12900 | Wire panel - for storage-bins | 2 | above bench |  |  |  | No | No | No | No | No | No | No | No | No
CLUR-8 | Clean Utility - Sub, 8m2 | FF | FF-1470 | Bracket - sharps | 1 |  |  |  |  | No | No | No | No | No | No | No | No | No
CLUR-8 | Clean Utility - Sub, 8m2 | FF | FF-17312 | Pharmacy bin; returns | 1 |  |  |  |  | No | No | No | No | No | No | No | No | No
CLUR-8 | Clean Utility - Sub, 8m2 | FF | FF-19062 | Safe - dangerous drugs, medium | 1 | in medication cupboard, reinforce for 80kgs of weight |  |  |  | No | No | No | No | No | No | No | No | No
CLUR-8 | Clean Utility - Sub, 8m2 | FF | FF-19700 | Sharps bin | 1 | on bench |  |  |  | No | No | No | No | No | No | No | No | No
CLUR-8 | Clean Utility - Sub, 8m2 | FF | FF-19900 | Shelves - pharmacy storage | 2 |  |  |  |  | No | No | No | No | No | No | No | No | No
CLUR-8 | Clean Utility - Sub, 8m2 | FF | FF-4375 | Cupboard - medication, lockable | 1 | with drug safe |  |  |  | No | No | No | No | No | No | No | No | No
CLUR-8 | Clean Utility - Sub, 8m2 | FF | FF-4410 | Cupboard - under bench | 1 | with adjustable shelf |  |  |  | No | No | No | No | No | No | No | No | No
CLUR-8 | Clean Utility - Sub, 8m2 | FF | FF-44219 | Underbench single door | 1 |  |  |  |  | No | No | No | No | No | No | No | No | No
CLUR-8 | Clean Utility - Sub, 8m2 | FF | FF-4470 | Cupboard - wall mounted, lockable | 1 | over bench, with adjustable shelf |  |  |  | No | No | No | No | No | No | No | No | No
CLUR-8 | Clean Utility - Sub, 8m2 | FF | FF-5824 | Waste bin - general | 1 |  |  |  |  | No | No | No | No | No | No | No | No | No
CLUR-8 | Clean Utility - Sub, 8m2 | FF | FF-6152 | Dispenser - disposable glove | 1 |  |  |  |  | No | No | No | No | No | No | No | No | No
CLUR-8 | Clean Utility - Sub, 8m2 | FF | FF-6154 | Dispenser - paper/ hand towel | 1 | to hand basin |  |  |  | No | No | No | No | No | No | No | No | No
CLUR-8 | Clean Utility - Sub, 8m2 | FF | FF-6156 | Dispenser - soap | 1 | to hand basin |  |  |  | No | No | No | No | No | No | No | No | No
CLUR-8 | Clean Utility - Sub, 8m2 | FF | FF-6158 | Dispenser - soap antiseptic | 1 | to hand basin |  |  |  | No | No | No | No | No | No | No | No | No
CLUR-8 | Clean Utility - Sub, 8m2 | SE | S-1006 | Voice / Data outlet: double | 1 |  |  |  |  | No | No | No | No | No | No | No | No | No
CLUR-8 | Clean Utility - Sub, 8m2 | SE | S-5000 | Airconditioning | 1 |  |  |  |  | No | No | No | No | No | No | No | No | No
CLUR-8 | Clean Utility - Sub, 8m2 | SE | S-6000 | General fluorescent | 1 |  |  |  |  | No | No | No | No | No | No | No | No | No
CLUR-8 | Clean Utility - Sub, 8m2 | SE | S-6055 | Special: task light, built in | 2 | under O/H cupboards |  |  |  | No | No | No | No | No | No | No | No | No
CLUR-8 | Clean Utility - Sub, 8m2 | SE | S-6200 | Light switches (2-way) | 1 |  |  |  |  | No | No | No | No | No | No | No | No | No
CLUR-8 | Clean Utility - Sub, 8m2 | SE | S-6200 | Light switches (pelmet) | 1 |  |  |  |  | No | No | No | No | No | No | No | No | No
CLUR-8 | Clean Utility - Sub, 8m2 | SE | S-9000 | GPO: Single | 1 | Refrigerator, under bench |  |  |  | No | No | No | No | No | No | No | No | No
CLUR-8 | Clean Utility - Sub, 8m2 | SE | S-9000 | GPO: Single | 2 | above bench |  |  |  | No | No | No | No | No | No | No | No | No