## Room Data
Standard Components - Room Data Sheet
Date of issue: 28.05.2019
Generated by dRofus (C) dRofus
AusHFG Room Number | Room name | Prog Area | Hours of Operation | Occupancy | Remarks | Acoustics | Description / Special Requirements
CTCR | CT Imaging Control Room | 12 | Available 24 Hours | Up to 4 staff |  | Acoustic privacy is required | Room adjacent to CT Imaging Room/s with direct visibility to the patient for remote control of equipment, and review and reporting of images. Additional Design Considerations: Radiation shielding as advised by Radiation Consultant. Cable ducts from CT Imaging and CT Equipment Room will be required. Additional space maybe required for an AW workstation if included in the Control Room which will require 2 GPOs.

## Items
Standard Components - Items in room
Date of issue: 28.05.2019
Generated by dRofus (C) dRofus
Items
AusHFG Room Code | Room Name | Item list | Item Number | Name | Gross quantity | Comment
CTCR | CT Imaging Control Room | FA | FLVY-007 | FLOOR FINISH: vinyl, seamless, coved, standard slip resistant | 1
CTCR | CT Imaging Control Room | FA | FLSK-010 | SKIRTING: vinyl, floor vinyl coved, 150H, prefinished | 6
CTCR | CT Imaging Control Room | FA | DWPR-010 | DOOR PROTECTION: to door frame, PVC, prefinished | 1 | optional
CTCR | CT Imaging Control Room | FA | DWPR-005 | DOOR PROTECTION: protection plate to 900 AFFL | 2
CTCR | CT Imaging Control Room | FA | WLWA-004 | WALL FINISH: paint, acrylic, washable | 4
CTCR | CT Imaging Control Room | FA | CLTI-002 | CEILING: acoustic, drop-in tiles, 600 x 1200 | 1
CTCR | CT Imaging Control Room | FA | CLCN-002 | CORNICE: aluminium, 24mm shadow angle, powdercoat | 1
CTCR | CT Imaging Control Room | FA | DWOB-009 | OBSERVATION: internal window, lead glass, clear | 1 | safety glass, to CT imaging room
CTCR | CT Imaging Control Room | FA | DWGL-005 | DOOR: 910mm c/o, single leaf, observation panel, solid core/glass, paint | 1
CTCR | CT Imaging Control Room | FA | DWSC-005 | DOOR: 910mm c/o, single leaf, solid core, lead shielding, paint | 1 | to CT imaging room
CTCR | CT Imaging Control Room | FFE | FQBS-018 | CHAIR: office, ergonomic | 2
CTCR | CT Imaging Control Room | FFE | DWWD-004 | BLIND: roller | 1
CTCR | CT Imaging Control Room | FFE | FIDI-001 | DISPENSER: alcohol based hand rub | 1
CTCR | CT Imaging Control Room | FFE | FIHR-026 | HOOK: coat | 2 | optional
CTCR | CT Imaging Control Room | FFE | FQSN-031 | CABINET: short, single door, tambour, adj shelves, lockable | 1
CTCR | CT Imaging Control Room | FFE | FQCW-016 | BIN: waste, general, 20L | 1
CTCR | CT Imaging Control Room | FFE | FIHR-044 | RACK: lead apron | 1
CTCR | CT Imaging Control Room | FFE | FIBM-019 | WHITEBOARD: fixed, magnetic | 1
CTCR | CT Imaging Control Room | FFE | MMGE-032 | DISPLAY SCREEN: slave, for patient monitor | 1
CTCR | CT Imaging Control Room | FFE | ITNE-023 | PRINTER: networked | 1
CTCR | CT Imaging Control Room | FFE | ITNE-049 | TELEPHONE: handset, desktop | 1
CTCR | CT Imaging Control Room | FFE | ITAV-014 | MICROPHONE: surface mounted, gooseneck | 1
CTCR | CT Imaging Control Room | FFE | FIJO-031 | BENCH: 750D, open under, laminate finish | 2 | high bench at 900-950mm AFFL is optional
CTCR | CT Imaging Control Room | FFE | MMMI-095 | COMPUTER: tower, ICS, CT | 1
CTCR | CT Imaging Control Room | FFE | MMMI-097 | CONTROL UNIT: c/w display, control box and keyboard, CT | 1 | console for CT scanning equipment
CTCR | CT Imaging Control Room | FFE | FIJO-099 | CAC: cable access cap | 2
CTCR | CT Imaging Control Room | FFE | FIHR-066 | BRACKET: for display screen, wall mounted, articulated, adj height | 1
CTCR | CT Imaging Control Room | FFE | ITNE-067 | KEYBOARD: keyboard and mouse only | 1
CTCR | CT Imaging Control Room | FFE | MMMI-369 | DISPLAY SCREEN: contrast injector | 1
CTCR | CT Imaging Control Room | FFE | FIHR-070 | BRACKET: for display screen, dual, desk mounted | 1
CTCR | CT Imaging Control Room | FFE | FIHR-075 | BRACKET: for computer CPU, underdesk mounted | 2
CTCR | CT Imaging Control Room | FFE | ITNE-068 | COMPUTER: hi performance, for clinical / PACS use, CPU, underbench mount | 1
CTCR | CT Imaging Control Room | FFE | ITNE-069 | DISPLAY SCREEN: PACS, portrait | 2
CTCR | CT Imaging Control Room | SE | ITIN-016 | OUTLET: data, single RJ45, wall mounted | 1
CTCR | CT Imaging Control Room | SE | ITIN-026 | OUTLET: data, double RJ45, wall mounted | 4 | one outlet for telephone
CTCR | CT Imaging Control Room | SE | ELBO-001 | BUTTON: emergency stop | 1
CTCR | CT Imaging Control Room | SE | ELGP-135 | GPO: UPS, single, wall mounted | 5
CTCR | CT Imaging Control Room | SE | LIFX-002 | LIGHT: illuminated sign, "X-Ray in Use" | 1 | auto on when modality in use
CTCR | CT Imaging Control Room | SE | ITCL-004 | BUTTON: nurse call, emergency | 1
CTCR | CT Imaging Control Room | SE | ELGP-208 | GPO: double, wall mounted | 2
CTCR | CT Imaging Control Room | SE | ELGP-223 | GPO: emergency power, double, wall mounted | 3
CTCR | CT Imaging Control Room | SE | ELGP-110 | GPO: single, wall mounted, cleaner | 1
CTCR | CT Imaging Control Room | SE | ELGP-123 | GPO: emergency power, single, wall mounted | 1
CTCR | CT Imaging Control Room | SE | ELBO-012 | SWITCH: light, dimmer | 1